## T1 R1
DATE: | 2005-06-09 |  | RECIPE: | NITRIDE.001 |  | Operator | Gordon
TUBE #: | T1 |  | FILE:
Process: | Stochiometric SILICON NITRIDE
TEMPL: | 725 | DEP TIME | 30 | min
TEMPC: | 730 | GAS | DCS | GAS | NH3 | PRCPR | 250 mtorr
TEMPS: | 735 | FLOW | 25 | FLOW | 75
WAFER: | 4" SILICON
SIZE | 100mm | Substrate: | 100
LOAD | 25 | Comment: | Refractive index = 2.09 | 1.96
POSITION | 1CENTER | 2TOP | 3BOTTOM | 4RIGHT | 5LEFT | Mean Avg | S1 Dev | + or - % | HI-LO%
5 | 445.1 | 443.8 | 455.5 | 451.7 | 451.2 | 449.46 | 4.888 | 1.0875 | 1.3016
20 | 450 | 458.7 | 469.5 | 465 | 465 | 461.64 | 7.558 | 1.6372 | 2.112
|  |  |  | Wafer to | Wafer | 455.55 | 8.7873 | 1.9289 | 2.8208
[6 empty] | Dep Rate: | 15.185 | A/min

## T1 R8
DATE: | 2005-06-29 |  | RECIPE: | NITRIDE.001 |  | Operator | Gordon
TUBE #: | T1 |  | FILE:
Process: | Stochiometric SILICON NITRIDE
TEMPL: | 725 | DEP TIME | 30 | min
TEMPC: | 730 | GAS | DCS | GAS | NH3 | PRCPR | 250 mTorr
TEMPS: | 735 | FLOW | 25 | FLOW | 75
WAFER: | 4" SILICON
SIZE | 100mm | Substrate: | 100
LOAD | 25 | Comment: | Refractive index = 2.09
POSITION | 1CENTER | 2TOP | 3BOTTOM | 4RIGHT | 5LEFT | Mean Avg | S1 Dev | + or - % | HI-LO%
5 | 421.2 | 428.4 | 419.3 | 424.3 | 426.2 | 423.88 | 3.6793 | 0.868 | 1.0734
20 | 433.7 | 439.8 | 431.4 | 435.6 | 437.9 | 435.68 | 3.3222 | 0.76253 | 0.96401
|  |  |  | Wafer to | Wafer | 429.78 | 7.0427 | 1.6387 | 2.3849
[6 empty] | Dep Rate: | 14.326 | A/min

## T1 R9
DATE: | 2005-07-01 |  | RECIPE: | NITRIDE.001 |  | Operator | Gordon
TUBE #: | T1 |  | FILE:
Process: | Stochiometric SILICON NITRIDE
TEMPL: | 725 | DEP TIME | 30 | min
TEMPC: | 730 | GAS | DCS | GAS | NH3 | PRCPR | 250 mTorr
TEMPS: | 735 | FLOW | 25 | FLOW | 75
WAFER: | 4" SILICON
SIZE | 100mm | Substrate: | 100
LOAD | 5 | Comment: | Refractive index = 2.09 | 1.96 | Horizontal wafer dep, 4 dummy wafers
POSITION | CENTER | TOP | LEFT | BOTTOM | RIGHT | Mean Avg | S1 Dev | + or - % | HI-LO%
5 | 536.6 | 529.5 | 538.6 | 534.5 | 534.5 | 534.74 | 3.3887 | 0.6337 | 0.85088
|  |  |  | Wafer to | Wafer | 534.74 | 3.3887 | 0.6337 | 0.85088
[6 empty] | Dep Rate: | 17.8247 | A/min

## T1 R13
DATE: | 2005-07-27 |  | RECIPE: | NITRIDE.001 |  | Operator | Gordon
TUBE #: | T1 |  | FILE:
Process: | Stochiometric SILICON NITRIDE
TEMPL: | 725 | DEP TIME | 30 | min
TEMPC: | 730 | GAS | DCS | GAS | NH3 | PRCPR | 250 mTorr
TEMPS: | 735 | FLOW | 25 | FLOW | 75
WAFER: | 4" SILICON
SIZE | 100mm | Substrate: | 100
LOAD | 5 | Comment: | Refractive index = 2.09 | 1.96
POSITION | CENTER | TOP | LEFT | BOTTOM | RIGHT | Mean Avg | S1 Dev | + or - % | HI-LO%
5 | 421 | 428 | 418 | 423 | 425 | 423 | 3.8079 | 0.90021 | 1.182
20 | 434 | 441 | 432 | 437 | 437 | 436.2 | 3.4205 | 0.78416 | 1.0316
|  |  |  | Wafer to | Wafer | 429.6 | 7.7488 | 1.8037 | 2.6769
[6 empty] | Dep Rate: | 14.32 | A/min

## T1 R14
DATE: | 2005-08-02 |  | RECIPE: | NITRIDE.001 |  | Operator | Gordon
TUBE #: | T1 |  | FILE:
Process: | Stochiometric SILICON NITRIDE
TEMPL: | 725 | DEP TIME | 30 | min
TEMPC: | 730 | GAS | DCS | GAS | NH3 | PRCPR | 250 mTorr
TEMPS: | 735 | FLOW | 25 | FLOW | 75
WAFER: | 4" SILICON
SIZE | 100mm | Substrate: | 100
LOAD | 5 | Comment: | Refractive index = 2.09 | 1.96
POSITION | CENTER | TOP | LEFT | BOTTOM | RIGHT | Mean Avg | S1 Dev | + or - % | HI-LO%
5 | 459 | 472 | 456 | 464 | 468 | 463.8 | 6.4962 | 1.4006 | 1.7249
20 | 472 | 483 | 470 | 477 | 480 | 476.4 | 5.4129 | 1.1362 | 1.3644
|  |  |  | Wafer to | Wafer | 470.1 | 8.7108 | 1.853 | 2.8717
[6 empty] | Dep Rate: | 15.67 | A/min

## T1 R15
DATE: | 2005-08-03 |  | RECIPE: | NITRIDE.001 |  | Operator | Gordon
TUBE #: | T1 |  | FILE:
Process: | Stochiometric SILICON NITRIDE
TEMPL: | 725 | DEP TIME | 30 | min
TEMPC: | 730 | GAS | DCS | GAS | NH3 | PRCPR | 250 mTorr
TEMPS: | 735 | FLOW | 25 | FLOW | 75
WAFER: | 4" SILICON
SIZE | 100mm | Substrate: | 100
LOAD | 5 | Comment: | Refractive
POSITION | CENTER | TOP | LEFT | BOTTOM | RIGHT | Mean Avg | S1 Dev | + or - % | HI-LO%
5 | 475 | 488 | 472 | 482 | 483 | 480 | 6.442 | 1.3421 | 1.6667
20 | 488 | 500 | 486 | 495 | 497 | 493.2 | 5.9749 | 1.2115 | 1.4193
|  |  |  | Wafer to | Wafer | 486.6 | 9.0946 | 1.869 | 2.8771
[6 empty] | Dep Rate: | 16.22 | A/min

## T1 R17
DATE: | 2007-10-30 |  | RECIPE: | NITRIDE.001 |  | Operator | Gordon
TUBE #: | T1 |  | FILE:
Process: | Stochiometric SILICON NITRIDE
TEMPL: | 725 | DEP TIME | 30 | min
TEMPC: | 730 | GAS | DCS | GAS | NH3 | PRCPR | 250 mTorr
TEMPS: | 735 | FLOW | 25 | FLOW | 75
WAFER: | 4" SILICON
SIZE | 100mm | Substrate: | 100
LOAD | 25 | Comment: | Refractive
POSITION | CENTER | TOP | LEFT | BOTTOM | RIGHT | Mean Avg | S1 Dev | + or - % | HI-LO%
5 | 484 | 475 | 472 | 482 | 480 | 478.6 | 4.98 | 1.0405 | 1.2537
13 | 476 | 466 | 463 | 471 | 471 | 469.4 | 5.0299 | 1.0716 | 1.3847
20 | 471 | 461 | 458 | 468 | 467 | 465 | 5.3385 | 1.1481 | 1.3978
|  |  |  | Wafer to | Wafer | 467.2 | 5.4119 | 1.1584 | 1.9264
[6 empty] | Dep Rate: | 15.5733 | A/min

## T1 R18
DATE: | 2007-12-04 |  | RECIPE: | NITRIDE.001 |  | Operator | Gordon
TUBE #: | T1 |  | FILE:
Process: | Stochiometric SILICON NITRIDE
TEMPL: | 725 | DEP TIME | 30 | min
TEMPC: | 730 | GAS | DCS | GAS | NH3 | PRCPR | 250 mTorr
TEMPS: | 735 | FLOW | 25 | FLOW | 75
WAFER: | 4" SILICON
SIZE | 100mm | Substrate: | 100
LOAD | 25 | Comment: | Refractive
POSITION | CENTER | TOP | LEFT | BOTTOM | RIGHT | Mean Avg | S1 Dev | + or - % | HI-LO%
5 | 346 | 338 | 351 | 357 | 351 | 348.6 | 7.0922 | 2.0345 | 2.7252
13 | 343 | 336 | 350 | 354 | 345 | 345.6 | 6.8775 | 1.99 | 2.6042
20 | 343 | 336 | 349 | 356 | 349 | 346.6 | 7.5033 | 2.1648 | 2.8852
|  |  |  | Wafer to | Wafer | 346.1 | 6.806 | 1.9665 | 2.8893
[6 empty] | Dep Rate: | 11.5367 | A/min

## T1 R19
DATE: | 2007-12-07 |  | RECIPE: | NITRIDE.001 |  | Operator | Gordon
TUBE #: | T1 |  | FILE:
Process: | Stochiometric SILICON NITRIDE
TEMPL: | 725 | DEP TIME | 30 | min
TEMPC: | 730 | GAS | DCS | GAS | NH3 | PRCPR | 250 mTorr
TEMPS: | 735 | FLOW | 25 | FLOW | 75
WAFER: | 4" SILICON
SIZE | 100mm | Substrate: | 100
LOAD | 25 | Comment: | Refractive
POSITION | CENTER | TOP | LEFT | BOTTOM | RIGHT | Mean Avg | S1 Dev | + or - % | HI-LO%
5 | 422.1 | 418.1 | 431.7 | 436.3 | 426 | 426.84 | 7.2916 | 1.7083 | 2.1319
13 | 415.5 | 412.3 | 425 | 429.6 | 420.8 | 420.64 | 6.9873 | 1.6611 | 2.0564
20 | 413.9 | 410 | 423.8 | 433.8 | 420.4 | 420.38 | 9.2402 | 2.1981 | 2.8308
|  |  |  | Wafer to | Wafer | 420.51 | 7.7243 | 1.8369 | 2.8299
[6 empty] | Dep Rate: | 14.017 | A/min

## T1 R20
DATE: | 2008-01-03 |  | RECIPE: | NITRIDE.001 |  | Operator | Gordon
TUBE #: | T1 |  | FILE:
Process: | Stochiometric SILICON NITRIDE
TEMPL: | 725 | DEP TIME | 30 | min
TEMPC: | 730 | GAS | DCS | GAS | NH3 | PRCPR | 250 mTorr
TEMPS: | 735 | FLOW | 25 | FLOW | 75
WAFER: | 4" SILICON
SIZE | 100mm | Substrate: | 100
LOAD | 25 | Comment: |  | Presssure control malfunction
POSITION | CENTER | TOP | LEFT | BOTTOM | RIGHT | Mean Avg | S1 Dev | + or - % | HI-LO%
5 | 258 | 255 | 263 | 268 | 267 | 262.2 | 5.6303 | 2.1473 | 2.479
13 | 253 | 249 | 258 | 263 | 257 | 256 | 5.2915 | 2.067 | 2.7344
20 | 249 | 245 | 254 | 261 | 256 | 253 | 6.2048 | 2.4525 | 3.1621
|  |  |  | Wafer to | Wafer | 254.5 | 5.6618 | 2.2247 | 3.5363
[6 empty] | Dep Rate: | 8.4833 | A/min

## T1 R21
DATE: | 2008-01-07 |  | RECIPE: | NITRIDE.001 |  | Operator | Gordon
TUBE #: | T1 |  | FILE:
Process: | Stochiometric SILICON NITRIDE
TEMPL: | 725 | DEP TIME | 30 | min
TEMPC: | 730 | GAS | DCS | GAS | NH3 | PRCPR | 250 mTorr
TEMPS: | 735 | FLOW | 25 | FLOW | 75
WAFER: | 4" SILICON
SIZE | 100mm | Substrate: | 100
LOAD | 25 | Comment: |  | Pressure control malfunction
POSITION | CENTER | TOP | LEFT | BOTTOM | RIGHT | Mean Avg | S1 Dev | + or - % | HI-LO%
5 | 269 | 265 | 275 | 280 | 274 | 272.6 | 5.7706 | 2.1169 | 2.7513
13 | 263 | 260 | 270 | 274 | 268 | 267 | 5.5678 | 2.0853 | 2.6217
20 | 260 | 255 | 266 | 272 | 267 | 264 | 6.5955 | 2.4983 | 3.2197
|  |  |  | Wafer to | Wafer | 265.5 | 5.9675 | 2.2476 | 3.5782
[6 empty] | Dep Rate: | 8.85 | A/min

## T1 R22
DATE: | 2008-06-02 |  | RECIPE: | NITRIDE.001 |  | Operator | Gordon
TUBE #: | T1 |  | FILE:
Process: | Stochiometric SILICON NITRIDE
TEMPL: | 725 | DEP TIME | 30 | min
TEMPC: | 730 | GAS | DCS | GAS | NH3 | PRCPR | 250 mTorr
TEMPS: | 735 | FLOW | 25 | FLOW | 75
WAFER: | 4" SILICON
SIZE | 100mm | Substrate: | 100
LOAD | 25 | Comment: | Refractive
POSITION | CENTER | TOP | LEFT | BOTTOM | RIGHT | Mean Avg | S1 Dev | + or - % | HI-LO%
13 | 306 | 303 | 309 | 313 | 310 | 308.2 | 3.8341 | 1.244 | 1.6223
[6 empty] | Dep Rate: | 10.2733 | A/min

## T1 R23
DATE: | 2008-06-11 |  | RECIPE: | NITRIDE.001 |  | Operator | Gordon
TUBE #: | T1 |  | FILE:
Process: | Stochiometric SILICON NITRIDE
TEMPL: | 725 | DEP TIME | 30 | min
TEMPC: | 730 | GAS | DCS | GAS | NH3 | PRCPR | 250 mTorr
TEMPS: | 735 | FLOW | 25 | FLOW | 75
WAFER: | 4" SILICON
SIZE | 100mm | Substrate: | 100
LOAD | 25 | Comment: | Refractive
POSITION | CENTER | TOP | LEFT | BOTTOM | RIGHT | Mean Avg | S1 Dev | + or - % | HI-LO%
13 | 458 | 459 | 467 | 472 | 462 | 463.6 | 5.8566 | 1.2633 | 1.5099
[6 empty] | Dep Rate: | 15.4533 | A/min

## T1 R24
DATE: | 2008-07-25 |  | RECIPE: | NITRIDE.001 |  | Operator | Gordon
TUBE #: | T1 |  | FILE:
Process: | Stochiometric SILICON NITRIDE
TEMPL: | 725 | DEP TIME | 30 | min
TEMPC: | 730 | GAS | DCS | GAS | NH3 | PRCPR | 250 mTorr
TEMPS: | 735 | FLOW | 25 | FLOW | 75
WAFER: | 4" SILICON
SIZE | 100mm | Substrate: | 100
LOAD | 25 | Comment: | Refractive
POSITION | CENTER | TOP | LEFT | BOTTOM | RIGHT | Mean Avg | S1 Dev | + or - % | HI-LO%
13 | 365 | 371 | 373 | 367 | 367 | 368.6 | 3.2863 | 0.89157 | 1.0852
[6 empty] | Dep Rate: | 12.2867 | A/min

## T1 R25
DATE: | 2008-10-21 |  | RECIPE: | NITRIDE.001 |  | Operator | Gordon
TUBE #: | T1 |  | FILE:
Process: | Stochiometric SILICON NITRIDE
TEMPL: | 725 | DEP TIME | 30 | min
TEMPC: | 730 | GAS | DCS | GAS | NH3 | PRCPR | 250 mTorr
TEMPS: | 735 | FLOW | 25 | FLOW | 75
WAFER: | 4" SILICON
SIZE | 100mm | Substrate: | 100
LOAD | 25 | Comment: | Refractive | Ellip: T=402.3A, n0=1.99, n1=33.1, n2=169
POSITION | CENTER | TOP | LEFT | BOTTOM | RIGHT | Mean Avg | S1 Dev | + or - % | HI-LO%
13 | 401.2 | 398.7 | 406.5 | 414.3 | 407 | 405.54 | 6.0293 | 1.4867 | 1.9234
[6 empty] | Dep Rate: | 13.518 | A/min

## T1 R26
DATE: | 2009-01-07 |  | RECIPE: | NITRIDE.001 |  | Operator | Gordon
TUBE #: | T1 |  | FILE:
Process: | Stochiometric SILICON NITRIDE
TEMPL: | 725 | DEP TIME | 30 | min
TEMPC: | 730 | GAS | DCS | GAS | NH3 | PRCPR | 250 mTorr
TEMPS: | 735 | FLOW | 25 | FLOW | 75
WAFER: | 4" SILICON
SIZE | 100mm | Substrate: | 100
LOAD | 25 | Comment:
POSITION | CENTER | TOP | LEFT | BOTTOM | RIGHT | Mean Avg | S1 Dev | + or - % | HI-LO%
13 | 389.7 | 388.7 | 395.8 | 397 | 391 | 392.44 | 3.73 | 0.95047 | 1.0575
[6 empty] | Dep Rate: | 13.0813 | A/min

## T1 R27
DATE: | 2009-04-27 |  | RECIPE: | NITRIDE.001 |  | Operator | Gordon
TUBE #: | T1 |  | FILE:
Process: | Stochiometric SILICON NITRIDE
TEMPL: | 725 | DEP TIME | 30 | min
TEMPC: | 730 | GAS | DCS | GAS | NH3 | PRCPR | 250 mTorr
TEMPS: | 735 | FLOW | 25 | FLOW | 75
WAFER: | 4" SILICON
SIZE | 100mm | Substrate: | 100
LOAD | 25 | Comment:
POSITION | CENTER | TOP | LEFT | BOTTOM | RIGHT | Mean Avg | S1 Dev | + or - % | HI-LO%
13 | 401 | 399 | 401 | 410 | 410 | 404.2 | 5.3572 | 1.3254 | 1.3607
[6 empty] | Dep Rate: | 13.4733 | A/min

## T1 R28
DATE: | 2009-08-05 |  | RECIPE: | NITRIDE.001 |  | Operator | Gordon
TUBE #: | T1 |  | FILE:
Process: | Stochiometric SILICON NITRIDE
TEMPL: | 725 | DEP TIME | 30 | min
TEMPC: | 730 | GAS | DCS | GAS | NH3 | PRCPR | 250 mTorr
TEMPS: | 735 | FLOW | 25 | FLOW | 75
WAFER: | 4" SILICON
SIZE | 100mm | Substrate: | <100>
LOAD | 25 | Comment:
POSITION | CENTER | TOP | LEFT | BOTTOM | RIGHT | Mean Avg | S1 Dev | + or - % | HI-LO%
13 | 384 | 383 | 390 | 391 | 383 | 386.2 | 3.9623 | 1.026 | 1.0357
[6 empty] | Dep Rate: | 12.8733 | A/min

## T1 R29
DATE: | 2009-11-24 |  | RECIPE: | NITRIDE.001 |  | Operator | Gordon
TUBE #: | T1 |  | FILE:
Process: | Stochiometric SILICON NITRIDE
TEMPL: | 725 | DEP TIME | 30 | min
TEMPC: | 730 | GAS | DCS | GAS | NH3 | PRCPR | 250 mTorr
TEMPS: | 735 | FLOW | 25 | FLOW | 75
WAFER: | 4" SILICON
SIZE | 100mm | Substrate: | <100>
LOAD | 25 | Comment:
POSITION | CENTER | TOP | LEFT | BOTTOM | RIGHT | Mean Avg | S1 Dev | + or - % | HI-LO%
13 | 448 | 442 | 454 | 455 | 448 | 449.4 | 5.2726 | 1.1732 | 1.4464
[6 empty] | Dep Rate: | 14.98 | A/min

## T1 R30
DATE: | 2010-02-15 |  | RECIPE: | NITRIDE.001 |  | Operator | Gordon
TUBE #: | T1 |  | FILE:
Process: | Stochiometric SILICON NITRIDE
TEMPL: | 725 | DEP TIME | 30 | min
TEMPC: | 730 | GAS | DCS | GAS | NH3 | PRCPR | 250 mTorr
TEMPS: | 735 | FLOW | 25 | FLOW | 75
WAFER: | 4" SILICON
SIZE | 100mm | Substrate: | <100>
LOAD | 25 | Comment:
POSITION | CENTER | TOP | LEFT | BOTTOM | RIGHT | Mean Avg | S1 Dev | + or - % | HI-LO%
13 | 466 | 461 | 472 | 474 | 464 | 467.4 | 5.4589 | 1.1679 | 1.3907
[6 empty] | Dep Rate: | 15.58 | A/min

## T1 R31
DATE: | 2010-05-24 |  | RECIPE: | NITRIDE.001 |  | Operator | Gordon
TUBE #: | T1 |  | FILE:
Process: | Stochiometric SILICON NITRIDE
TEMPL: | 725 | DEP TIME | 30 | min
TEMPC: | 730 | GAS | DCS | GAS | NH3 | PRCPR | 250 mTorr
TEMPS: | 735 | FLOW | 25 | FLOW | 75
WAFER: | 4" SILICON
SIZE | 100mm | Substrate: | <100>
LOAD | 25 | Comment:
POSITION | CENTER | TOP | LEFT | BOTTOM | RIGHT | Mean Avg | S1 Dev | + or - % | HI-LO%
13 | 544.1 | 540.7 | 551.6 | 552.6 | 543.3 | 546.46 | 5.3116 | 0.972 | 1.0888
[6 empty] | Dep Rate: | 18.2153 | A/min

## T1 R32
DATE: | 2010-07-22 |  | RECIPE: | NITRIDE.001 |  | Operator | Gordon
TUBE #: | T1 |  | FILE:
Process: | Stochiometric SILICON NITRIDE
TEMPL: | 725 | DEP TIME | 30 | min
TEMPC: | 730 | GAS | DCS | GAS | NH3 | PRCPR | 250 mTorr
TEMPS: | 735 | FLOW | 25 | FLOW | 75
WAFER: | 4" SILICON
SIZE | 100mm | Substrate: | <100>
LOAD | 25 | Comment: | n0=
POSITION | CENTER | TOP | LEFT | BOTTOM | RIGHT | Mean Avg | S1 Dev | + or - % | HI-LO%
13 | 442 | 439.2 | 446.3 | 452.9 | 449.6 | 446 | 5.543 | 1.2428 | 1.5359
[6 empty] | Dep Rate: | 14.8667 | A/min

## T1 R33
DATE: | 2010-08-24 |  | RECIPE: | NITRIDE.001 |  | Operator | Gordon
TUBE #: | T1 |  | FILE:
Process: | Stochiometric SILICON NITRIDE
TEMPL: | 725 | DEP TIME | 30 | min
TEMPC: | 730 | GAS | DCS | GAS | NH3 | PRCPR | 250 mTorr
TEMPS: | 735 | FLOW | 25 | FLOW | 75
WAFER: | 4" SILICON
SIZE | 100mm | Substrate: | <100>
LOAD | 25 | Comment: | n0=1.982 | n1=37.3 | n2=121.9
POSITION | CENTER | TOP | LEFT | BOTTOM | RIGHT | Mean Avg | S1 Dev | + or - % | HI-LO%
13 | 436.8 | 436.1 | 443.8 | 439.7 | 435.3 | 438.34 | 3.4746 | 0.79268 | 0.96957
[6 empty] | Dep Rate: | 14.6113 | A/min

## T1 R34
DATE: | 2010-10-15 |  | RECIPE: | NITRIDE.001 |  | Operator | Gordon
TUBE #: | T1 |  | FILE:
Process: | Stochiometric SILICON NITRIDE
TEMPL: | 725 | DEP TIME | 30 | min
TEMPC: | 730 | GAS | DCS | GAS | NH3 | PRCPR | 250 mTorr
TEMPS: | 735 | FLOW | 25 | FLOW | 75
WAFER: | 4" SILICON
SIZE | 100mm | Substrate: | <100>
LOAD | 25 | Comment: | nanospec
POSITION | CENTER | TOP | LEFT | BOTTOM | RIGHT | Mean Avg | S1 Dev | + or - % | HI-LO%
13 | 511 | 508 | 511 | 521 | 521 | 514.4 | 6.1482 | 1.1952 | 1.2636
[6 empty] | Dep Rate: | 17.1467 | A/min

## T1 R35
DATE: | 2011-01-10 |  | RECIPE: | NITRIDE.001 |  | Operator | Gordon
TUBE #: | T1 |  | FILE:
Process: | Stochiometric SILICON NITRIDE
TEMPL: | 725 | DEP TIME | 30 | min
TEMPC: | 730 | GAS | DCS | GAS | NH3 | PRCPR | 250 mTorr
TEMPS: | 735 | FLOW | 25 | FLOW | 75
WAFER: | 4" SILICON
SIZE | 100mm | Substrate: | <100>
LOAD | 25 | Comment: | ellipsometer
POSITION | CENTER | TOP | LEFT | BOTTOM | RIGHT | Mean Avg | S1 Dev | + or - % | HI-LO%
13 | 490 | 491 | 495 | 502 | 502 | 496 | 5.7879 | 1.1669 | 1.2097
[6 empty] | Dep Rate: | 16.5333 | A/min

## T1 R36
DATE: | 2011-05-03 |  | RECIPE: | NITRIDE.001 |  | Operator | Gordon
TUBE #: | T1 |  | FILE:
Process: | Stochiometric SILICON NITRIDE
TEMPL: | 725 | DEP TIME | 30 | min
TEMPC: | 730 | GAS | DCS | GAS | NH3 | PRCPR | 250 mTorr
TEMPS: | 735 | FLOW | 25 | FLOW | 75
WAFER: | 4" SILICON
SIZE | 100mm | Substrate: | <100>
LOAD | 25 | Comment:
POSITION | CENTER | TOP | LEFT | BOTTOM | RIGHT | Mean Avg | S1 Dev | + or - % | HI-LO%
13 | 522.6 | 516.8 | 522.6 | 530.6 | 518.3 | 522.18 | 5.3677 | 1.0279 | 1.3214
[6 empty] | Dep Rate: | 17.406 | A/min

## T1 R37
DATE: | 2011-07-20 |  | RECIPE: | NITRIDE.001 |  | Operator | Gordon
TUBE #: | T1 |  | FILE:
Process: | Stochiometric SILICON NITRIDE
TEMPL: | 725 | DEP TIME | 30 | min
TEMPC: | 730 | GAS | DCS | GAS | NH3 | PRCPR | 250 mTorr
TEMPS: | 735 | FLOW | 25 | FLOW | 75
WAFER: | 4" SILICON
SIZE | 100mm | Substrate: | <100>
LOAD | 25 | Comment:
POSITION | CENTER | TOP | LEFT | BOTTOM | RIGHT | Mean Avg | S1 Dev | + or - % | HI-LO%
13 | 528 | 522 | 526 | 531 | 530 | 527.4 | 3.5777 | 0.67837 | 0.85324
[6 empty] | Dep Rate: | 17.58 | A/min

## T1 R38
DATE: | 2011-11-01 |  | RECIPE: | NITRIDE.001 |  | Operator | Gordon
TUBE #: | T1 |  | FILE:
Process: | Stochiometric SILICON NITRIDE
TEMPL: | 725 | DEP TIME | 30 | min
TEMPC: | 730 | GAS | DCS | GAS | NH3 | PRCPR | 250 mTorr
TEMPS: | 735 | FLOW | 25 | FLOW | 75
WAFER: | 4" SILICON
SIZE | 100mm | Substrate: | <100>
LOAD | 25 | Comment:
POSITION | CENTER | TOP | LEFT | BOTTOM | RIGHT | Mean Avg | S1 Dev | + or - % | HI-LO%
13 | 468 | 466 | 471 | 481 | 478 | 472.8 | 6.4576 | 1.3658 | 1.5863
[6 empty] | Dep Rate: | 15.76 | A/min

## T1 R39
DATE: | 2012-01-09 |  | RECIPE: | NITRIDE.001 |  | Operator | Gordon
TUBE #: | T1 |  | FILE:
Process: | Stochiometric SILICON NITRIDE
TEMPL: | 725 | DEP TIME | 30 | min
TEMPC: | 730 | GAS | DCS | GAS | NH3 | PRCPR | 250 mTorr
TEMPS: | 735 | FLOW | 25 | FLOW | 75
WAFER: | 4" SILICON
SIZE | 100mm | Substrate: | <100>
LOAD | 25 | Comment:
POSITION | CENTER | TOP | LEFT | BOTTOM | RIGHT | Mean Avg | S1 Dev | + or - % | HI-LO%
13 | 486.8 | 477.8 | 477.4 | 487.3 | 487.5 | 483.36 | 5.2662 | 1.0895 | 1.0448
[6 empty] | Dep Rate: | 16.112 | A/min

## T1 R40
DATE: | 2012-06-06 |  | RECIPE: | NITRIDE.001 |  | Operator | Gordon
TUBE #: | T1 |  | FILE:
Process: | Stochiometric SILICON NITRIDE
TEMPL: | 725 | DEP TIME | 30 | min
TEMPC: | 730 | GAS | DCS | GAS | NH3 | PRCPR | 250 mTorr
TEMPS: | 735 | FLOW | 25 | FLOW | 75
WAFER: | 4" SILICON
SIZE | 100mm | Substrate: | <100>
LOAD | 13 | Comment:
POSITION | CENTER | TOP | LEFT | BOTTOM | RIGHT | Mean Avg | S1 Dev | + or - % | HI-LO%
13 | 503.9 | 501.4 | 501.7 | 515 | 515.9 | 507.58 | 7.2558 | 1.4295 | 1.4283
[6 empty] | Dep Rate: | 16.9193 | A/min

## T1 R41
DATE: | 2012-07-19 |  | RECIPE: | NITRIDE.001 |  | Operator | Gordon
TUBE #: | T1 |  | FILE:
Process: | Stochiometric SILICON NITRIDE
TEMPL: | 725 | DEP TIME | 30 | min
TEMPC: | 730 | GAS | DCS | GAS | NH3 | PRCPR | 250 mTorr
TEMPS: | 735 | FLOW | 25 | FLOW | 75
WAFER: | 4" SILICON
SIZE | 100mm | Substrate: | <100>
LOAD | 13 | Comment:
POSITION | CENTER | TOP | LEFT | BOTTOM | RIGHT | Mean Avg | S1 Dev | + or - % | HI-LO%
13 | 476.8 | 471.1 | 473.5 | 488.6 | 487.9 | 479.58 | 8.1729 | 1.7042 | 1.8245
[6 empty] | Dep Rate: | 15.986 | A/min

## T1 R42
DATE: | 2012-12-14 |  | RECIPE: | NITRIDE.001 |  | Operator | Gordon
TUBE #: | T1 |  | FILE:
Process: | Stochiometric SILICON NITRIDE
TEMPL: | 725 | DEP TIME | 30 | min
TEMPC: | 730 | GAS | DCS | GAS | NH3 | PRCPR | 250 mTorr
TEMPS: | 735 | FLOW | 25 | FLOW | 75
WAFER: | 4" SILICON
SIZE | 100mm | Substrate: | <100>
LOAD | 7 | Comment:
POSITION | CENTER | TOP | LEFT | BOTTOM | RIGHT | Mean Avg | S1 Dev | + or - % | HI-LO%
13 | 557 | 548 | 553 | 564 | 563 | 557 | 6.7454 | 1.211 | 1.4363
[6 empty] | Dep Rate: | 18.5667 | A/min

## T1 R43
DATE: | 2013-01-03 |  | RECIPE: | NITRIDE.001 |  | Operator | Gordon
TUBE #: | T1 |  | FILE:
Process: | Stochiometric SILICON NITRIDE
TEMPL: | 725 | DEP TIME | 30 | min
TEMPC: | 730 | GAS | DCS | GAS | NH3 | PRCPR | 250 mTorr
TEMPS: | 735 | FLOW | 25 | FLOW | 75
WAFER: | 4" SILICON
SIZE | 100mm | Substrate: | <100>
LOAD | 7 | Comment:
POSITION | CENTER | TOP | LEFT | BOTTOM | RIGHT | Mean Avg | S1 Dev | + or - % | HI-LO%
13 | 561 | 555 | 553 | 554 | 557 | 556 | 3.1623 | 0.56875 | 0.71942
[6 empty] | Dep Rate: | 18.5333 | A/min

## T1 R44
DATE: | 2013-04-08 |  | RECIPE: | NITRIDE.001 |  | Operator | Gordon
TUBE #: | T1 |  | FILE:
Process: | Stochiometric SILICON NITRIDE
TEMPL: | 725 | DEP TIME | 30 | min
TEMPC: | 730 | GAS | DCS | GAS | NH3 | PRCPR | 250 mTorr
TEMPS: | 735 | FLOW | 25 | FLOW | 75
WAFER: | 4" SILICON
SIZE | 100mm | Substrate: | <100>
LOAD | 3 | Comment:
POSITION | CENTER | TOP | LEFT | BOTTOM | RIGHT | Mean Avg | S1 Dev | + or - % | HI-LO%
13 | 499 | 491 | 504 | 495 | 498 | 497.4 | 4.827 | 0.97045 | 1.3068
[6 empty] | Dep Rate: | 16.58 | A/min

## T1 R45
DATE: | 2013-07-22 |  | RECIPE: | NITRIDE.001 |  | Operator | Gordon
TUBE #: | T1 |  | FILE:
Process: | Stochiometric SILICON NITRIDE
TEMPL: | 725 | DEP TIME | 30 | min
TEMPC: | 730 | GAS | DCS | GAS | NH3 | PRCPR | 250 mTorr
TEMPS: | 735 | FLOW | 25 | FLOW | 75
WAFER: | 4" SILICON
SIZE | 100mm | Substrate: | <100>
LOAD | 3 | Comment:
POSITION | CENTER | TOP | LEFT | BOTTOM | RIGHT | Mean Avg | S1 Dev | + or - % | HI-LO%
13 | 530 | 521 | 523 | 537 | 529 | 528 | 6.3246 | 1.1978 | 1.5152
[6 empty] | Dep Rate: | 17.6 | A/min

## T1 R46
DATE: | 2013-10-14 |  | RECIPE: | NITRIDE.001 |  | Operator | Gordon
TUBE #: | T1 |  | FILE:
Process: | Stochiometric SILICON NITRIDE
TEMPL: | 725 | DEP TIME | 30 | min
TEMPC: | 730 | GAS | DCS | GAS | NH3 | PRCPR | 250 mTorr
TEMPS: | 735 | FLOW | 25 | FLOW | 75
WAFER: | 4" SILICON
SIZE | 100mm | Substrate: | <100>
LOAD | 3 | Comment:
POSITION | CENTER | TOP | LEFT | BOTTOM | RIGHT | Mean Avg | S1 Dev | + or - % | HI-LO%
13 | 512 | 512 | 513 | 519 | 514 | 514 | 2.9155 | 0.56721 | 0.68093
[6 empty] | Dep Rate: | 17.1333 | A/min

## T1 R47
DATE: | 2014-01-21 |  | RECIPE: | NITRIDE.001 |  | Operator | Gordon
TUBE #: | T1 |  | FILE:
Process: | Stochiometric SILICON NITRIDE
TEMPL: | 725 | DEP TIME | 30 | min
TEMPC: | 730 | GAS | DCS | GAS | NH3 | PRCPR | 250 mTorr
TEMPS: | 735 | FLOW | 25 | FLOW | 75
WAFER: | 4" SILICON
SIZE | 100mm | Substrate: | <100>
LOAD | 3 | Comment:
POSITION | CENTER | TOP | LEFT | BOTTOM | RIGHT | Mean Avg | S1 Dev | + or - % | HI-LO%
13 | 514 | 508 | 521 | 521 | 508 | 514.4 | 6.5038 | 1.2644 | 1.2636
[6 empty] | Dep Rate: | 17.1467 | A/min

## T1 R48
DATE: | 2014-05-01 |  | RECIPE: | NITRIDE.001 |  | Operator | Gordon
TUBE #: | T1 |  | FILE:
Process: | Stochiometric SILICON NITRIDE
TEMPL: | 725 | DEP TIME | 30 | min
TEMPC: | 730 | GAS | DCS | GAS | NH3 | PRCPR | 250 mTorr
TEMPS: | 735 | FLOW | 25 | FLOW | 75
WAFER: | 4" SILICON
SIZE | 100mm | Substrate: | <100>
LOAD | 3 | Comment:
POSITION | CENTER | TOP | LEFT | BOTTOM | RIGHT | Mean Avg | S1 Dev | + or - % | HI-LO%
13 | 511 | 507 | 504 | 515 | 518 | 511 | 5.7009 | 1.1156 | 1.3699
[6 empty] | Dep Rate: | 17.0333 | A/min

## T1 R49
DATE: | 2014-07-18 |  | RECIPE: | NITRIDE.001 |  | Operator | Gordon
TUBE #: | T1 |  | FILE:
Process: | Stochiometric SILICON NITRIDE
TEMPL: | 725 | DEP TIME | 30 | min
TEMPC: | 730 | GAS | DCS | GAS | NH3 | PRCPR | 250 mTorr
TEMPS: | 735 | FLOW | 25 | FLOW | 75
WAFER: | 4" SILICON
SIZE | 100mm | Substrate: | <100>
LOAD | 3 | Comment:
POSITION | CENTER | TOP | LEFT | BOTTOM | RIGHT | Mean Avg | S1 Dev | + or - % | HI-LO%
13 | 511.7 | 502.7 | 509.3 | 518.6 | 515.4 | 511.54 | 6.0814 | 1.1888 | 1.5541
[6 empty] | Dep Rate: | 17.0513 | A/min

## T1 R50
DATE: | 2014-11-06 |  | RECIPE: | NITRIDE.001 |  | Operator | Gordon
TUBE #: | T1 |  | FILE:
Process: | Stochiometric SILICON NITRIDE
TEMPL: | 725 | DEP TIME | 30 | min
TEMPC: | 730 | GAS | DCS | GAS | NH3 | PRCPR | 250 mTorr
TEMPS: | 735 | FLOW | 25 | FLOW | 75
WAFER: | 4" SILICON
SIZE | 100mm | Substrate: | <100>
LOAD | 3 | Comment:
POSITION | CENTER | TOP | LEFT | BOTTOM | RIGHT | Mean Avg | S1 Dev | + or - % | HI-LO%
13 | 504.6 | 494.9 | 508 | 509.2 | 498.3 | 503 | 6.1988 | 1.2324 | 1.4215
[6 empty] | Dep Rate: | 16.7667 | A/min

## T1 R51
DATE: | 2015-01-21 |  | RECIPE: | NITRIDE.001 |  | Operator | Gordon
TUBE #: | T1 |  | FILE:
Process: | Stochiometric SILICON NITRIDE
TEMPL: | 725 | DEP TIME | 30 | min
TEMPC: | 730 | GAS | DCS | GAS | NH3 | PRCPR | 250 mTorr
TEMPS: | 735 | FLOW | 25 | FLOW | 75
WAFER: | 4" SILICON
SIZE | 100mm | Substrate: | <100>
LOAD | 3 | Comment:
POSITION | CENTER | TOP | LEFT | BOTTOM | RIGHT | Mean Avg | S1 Dev | + or - % | HI-LO%
13 | 431 | 422 | 435 | 435 | 427 | 430 | 5.5678 | 1.2948 | 1.5116
[6 empty] | Dep Rate: | 14.3333 | A/min

## T1 R52
DATE: | 2015-04-07 |  | RECIPE: | NITRIDE.001 |  | Operator | Gordon
TUBE #: | T1 |  | FILE:
Process: | Stochiometric SILICON NITRIDE
TEMPL: | 725 | DEP TIME | 30 | min
TEMPC: | 730 | GAS | DCS | GAS | NH3 | PRCPR | 250 mTorr
TEMPS: | 735 | FLOW | 25 | FLOW | 75
WAFER: | 4" SILICON
SIZE | 100mm | Substrate: | <100>
LOAD | 2 | Comment:
POSITION | CENTER | TOP | LEFT | BOTTOM | RIGHT | Mean Avg | S1 Dev | + or - % | HI-LO%
13 | 495 | 486 | 498 | 501 | 494 | 494.8 | 5.6303 | 1.1379 | 1.5158
[6 empty] | Dep Rate: | 16.4933 | A/min

## T1 R53
DATE: | 2015-07-02 |  | RECIPE: | NITRIDE.001 |  | Operator | Gordon
TUBE #: | T1 |  | FILE:
Process: | Stochiometric SILICON NITRIDE
TEMPL: | 725 | DEP TIME | 30 | min
TEMPC: | 730 | GAS | DCS | GAS | NH3 | PRCPR | 250 mTorr
TEMPS: | 735 | FLOW | 25 | FLOW | 75
WAFER: | 4" SILICON
SIZE | 100mm | Substrate: | <100>
LOAD | 2 | Comment:
POSITION | CENTER | TOP | LEFT | BOTTOM | RIGHT | Mean Avg | S1 Dev | + or - % | HI-LO%
13 | 510 | 504 | 515 | 515 | 505 | 509.8 | 5.2631 | 1.0324 | 1.0789
[6 empty] | Dep Rate: | 16.9933 | A/min

## T1 R54
DATE: | 2015-10-08 |  | RECIPE: | NITRIDE.001 |  | Operator | Gordon
TUBE #: | T1 |  | FILE:
Process: | Stochiometric SILICON NITRIDE
TEMPL: | 725 | DEP TIME | 30 | min
TEMPC: | 730 | GAS | DCS | GAS | NH3 | PRCPR | 250 mTorr
TEMPS: | 735 | FLOW | 25 | FLOW | 75
WAFER: | 4" SILICON
SIZE | 100mm | Substrate: | <100>
LOAD | 2 | Comment:
POSITION | CENTER | TOP | LEFT | BOTTOM | RIGHT | Mean Avg | S1 Dev | + or - % | HI-LO%
13 | 514 | 505 | 518 | 520 | 510 | 513.4 | 6.0663 | 1.1816 | 1.4608
[6 empty] | Dep Rate: | 17.1133 | A/min

## T1 R55
DATE: | 2016-01-21 |  | RECIPE: | NITRIDE.001 |  | Operator | Gordon
TUBE #: | T1 |  | FILE:
Process: | Stochiometric SILICON NITRIDE
TEMPL: | 725 | DEP TIME | 30 | min
TEMPC: | 730 | GAS | DCS | GAS | NH3 | PRCPR | 250 mTorr
TEMPS: | 735 | FLOW | 25 | FLOW | 75
WAFER: | 4" SILICON
SIZE | 100mm | Substrate: | <100>
LOAD | 2 | Comment:
POSITION | CENTER | TOP | LEFT | BOTTOM | RIGHT | Mean Avg | S1 Dev | + or - % | HI-LO%
13 | 549 | 537 | 552 | 556 | 546 | 548 | 7.1764 | 1.3096 | 1.7336
[6 empty] | Dep Rate: | 18.2667 | A/min

## T1 R56
DATE: | 2016-04-07 |  | RECIPE: | NITRIDE.001 |  | Operator | Gordon
TUBE #: | T1 |  | FILE:
Process: | Stochiometric SILICON NITRIDE
TEMPL: | 725 | DEP TIME | 30 | min
TEMPC: | 730 | GAS | DCS | GAS | NH3 | PRCPR | 250 mTorr
TEMPS: | 735 | FLOW | 25 | FLOW | 75
WAFER: | 4" SILICON
SIZE | 100mm | Substrate: | <100>
LOAD | 2 | Comment:
POSITION | CENTER | TOP | LEFT | BOTTOM | RIGHT | Mean Avg | S1 Dev | + or - % | HI-LO%
13 | 537 | 527 | 540 | 543 | 537 | 536.8 | 6.0166 | 1.1208 | 1.4903
[6 empty] | Dep Rate: | 17.8933 | A/min

## T1 R57
DATE: | 2016-08-02 |  | RECIPE: | NITRIDE.001 |  | Operator | Gordon
TUBE #: | T1 |  | FILE:
Process: | Stochiometric SILICON NITRIDE
TEMPL: | 725 | DEP TIME | 30 | min
TEMPC: | 730 | GAS | DCS | GAS | NH3 | PRCPR | 250 mTorr
TEMPS: | 735 | FLOW | 25 | FLOW | 75
WAFER: | 4" SILICON
SIZE | 100mm | Substrate: | <100>
LOAD | 2 | Comment:
POSITION | CENTER | TOP | LEFT | BOTTOM | RIGHT | Mean Avg | S1 Dev | + or - % | HI-LO%
13 | 529 | 516 | 532 | 539 | 528 | 528.8 | 8.3487 | 1.5788 | 2.1747
[6 empty] | Dep Rate: | 17.6267 | A/min

## T1 R58
DATE: | 2016-10-17 |  | RECIPE: | NITRIDE.001 |  | Operator | Gordon
TUBE #: | T1 |  | FILE:
Process: | Stochiometric SILICON NITRIDE
TEMPL: | 725 | DEP TIME | 30 | min
TEMPC: | 730 | GAS | DCS | GAS | NH3 | PRCPR | 250 mTorr
TEMPS: | 735 | FLOW | 25 | FLOW | 75
WAFER: | 4" SILICON
SIZE | 100mm | Substrate: | <100>
LOAD | 2 | Comment:
POSITION | CENTER | TOP | LEFT | BOTTOM | RIGHT | Mean Avg | S1 Dev | + or - % | HI-LO%
13 | 496 | 488 | 501 | 502 | 498 | 497 | 5.5678 | 1.1203 | 1.4085
[6 empty] | Dep Rate: | 16.5667 | A/min

## T1 R59
DATE: | 2017-01-11 |  | RECIPE: | NITRIDE.001 |  | Operator | Gordon
TUBE #: | T1 |  | FILE:
Process: | Stochiometric SILICON NITRIDE
TEMPL: | 725 | DEP TIME | 30 | min
TEMPC: | 730 | GAS | DCS | GAS | NH3 | PRCPR | 250 mTorr
TEMPS: | 735 | FLOW | 25 | FLOW | 75
WAFER: | 4" SILICON
SIZE | 100mm | Substrate: | <100>
LOAD | 2 | Comment:
POSITION | CENTER | TOP | LEFT | BOTTOM | RIGHT | Mean Avg | S1 Dev | + or - % | HI-LO%
13 | 544 | 534 | 549 | 552 | 540 | 543.8 | 7.1554 | 1.3158 | 1.655
[6 empty] | Dep Rate: | 18.1267 | A/min

## T1 R60
DATE: | 2017-04-17 |  | RECIPE: | NITRIDE.001 |  | Operator | Gordon
TUBE #: | T1 |  | FILE:
Process: | Stochiometric SILICON NITRIDE
TEMPL: | 725 | DEP TIME | 30 | min
TEMPC: | 730 | GAS | DCS | GAS | NH3 | PRCPR | 250 mTorr
TEMPS: | 735 | FLOW | 25 | FLOW | 75
WAFER: | 4" SILICON
SIZE | 100mm | Substrate: | <100>
LOAD | 2 | Comment: | Nanospec
POSITION | CENTER | TOP | LEFT | BOTTOM | RIGHT | Mean Avg | S1 Dev | + or - % | HI-LO%
13 | 559 | 546 | 559 | 566 | 559 | 557.8 | 7.2595 | 1.3014 | 1.7928
[6 empty] | Dep Rate: | 18.5933 | A/min

## T1 R61
DATE: | 2017-07-13 |  | RECIPE: | NITRIDE.001 |  | Operator | Gordon
TUBE #: | T1 |  | FILE:
Process: | Stochiometric SILICON NITRIDE
TEMPL: | 725 | DEP TIME | 30 | min
TEMPC: | 730 | GAS | DCS | GAS | NH3 | PRCPR | 250 mTorr
TEMPS: | 735 | FLOW | 25 | FLOW | 75
WAFER: | 4" SILICON
SIZE | 100mm | Substrate: | <100>
LOAD | 2 | Comment: | Nanospec
POSITION | CENTER | TOP | LEFT | BOTTOM | RIGHT | Mean Avg | S1 Dev | + or - % | HI-LO%
13 | 530 | 519 | 533 | 537 | 528 | 529.4 | 6.7305 | 1.2714 | 1.7
[6 empty] | Dep Rate: | 17.6467 | A/min

## T1 R62
DATE: | 2017-10-19 |  | RECIPE: | NITRIDE.001 |  | Operator | Gordon
TUBE #: | T1 |  | FILE:
Process: | Stochiometric SILICON NITRIDE
TEMPL: | 725 | DEP TIME | 30 | min
TEMPC: | 730 | GAS | DCS | GAS | NH3 | PRCPR | 250 mTorr
TEMPS: | 735 | FLOW | 25 | FLOW | 75
WAFER: | 4" SILICON
SIZE | 100mm | Substrate: | <100>
LOAD | 2 | Comment: | Nanospec
POSITION | CENTER | TOP | LEFT | BOTTOM | RIGHT | Mean Avg | S1 Dev | + or - % | HI-LO%
13 | 511 | 514 | 527 | 535 | 526 | 522.6 | 9.9146 | 1.8972 | 2.2962
[6 empty] | Dep Rate: | 17.42 | A/min

## T1 R63
DATE: | 2018-02-12 |  | RECIPE: | NITRIDE.001 |  | Operator | Gordon
TUBE #: | T1 |  | FILE:
Process: | Stochiometric SILICON NITRIDE
TEMPL: | 725 | DEP TIME | 30 | min
TEMPC: | 730 | GAS | DCS | GAS | NH3 | PRCPR | 250 mTorr
TEMPS: | 735 | FLOW | 25 | FLOW | 75
WAFER: | 4" SILICON
SIZE | 100mm | Substrate: | <100>
LOAD | 2 | Comment: | Nanospec
POSITION | CENTER | TOP | LEFT | BOTTOM | RIGHT | Mean Avg | S1 Dev | + or - % | HI-LO%
13 | 523 | 524 | 538 | 544 | 533 | 532.4 | 9.0167 | 1.6936 | 1.9722
[6 empty] | Dep Rate: | 17.7467 | A/min

## T1 R64
DATE: | 2018-04-24 |  | RECIPE: | NITRIDE.001 |  | Operator | Gordon
TUBE #: | T1 |  | FILE:
Process: | Stochiometric SILICON NITRIDE
TEMPL: | 725 | DEP TIME | 30 | min
TEMPC: | 730 | GAS | DCS | GAS | NH3 | PRCPR | 250 mTorr
TEMPS: | 735 | FLOW | 25 | FLOW | 75
WAFER: | 4" SILICON
SIZE | 100mm | Substrate: | <100>
LOAD | 2 | Comment: | Nanospec
POSITION | CENTER | TOP | LEFT | BOTTOM | RIGHT | Mean Avg | S1 Dev | + or - % | HI-LO%
13 | 514 | 518 | 531 | 535 | 522 | 524 | 8.8034 | 1.68 | 2.0038
[6 empty] | Dep Rate: | 17.4667 | A/min

## T1 R65
DATE: | 2018-07-13 |  | RECIPE: | NITRIDE.001 |  | Operator | Gordon
TUBE #: | T1 |  | FILE:
Process: | Stochiometric SILICON NITRIDE
TEMPL: | 725 | DEP TIME | 30 | min
TEMPC: | 730 | GAS | DCS | GAS | NH3 | PRCPR | 250 mTorr
TEMPS: | 735 | FLOW | 25 | FLOW | 75
WAFER: | 4" SILICON
SIZE | 100mm | Substrate: | <100>
LOAD | 2 | Comment: | Nanospec
POSITION | CENTER | TOP | LEFT | BOTTOM | RIGHT | Mean Avg | S1 Dev | + or - % | HI-LO%
13 | 511 | 511 | 527 | 533 | 521 | 520.6 | 9.7365 | 1.8703 | 2.1129
[6 empty] | Dep Rate: | 17.3533 | A/min

## T1 R66
DATE: | 2018-10-17 |  | RECIPE: | NITRIDE.001 |  | Operator | Gordon
TUBE #: | T1 |  | FILE:
Process: | Stochiometric SILICON NITRIDE
TEMPL: | 725 | DEP TIME | 30 | min
TEMPC: | 730 | GAS | DCS | GAS | NH3 | PRCPR | 250 mTorr
TEMPS: | 735 | FLOW | 25 | FLOW | 75
WAFER: | 4" SILICON
SIZE | 100mm | Substrate: | <100>
LOAD | 2 | Comment: | Nanospec
POSITION | CENTER | TOP | LEFT | BOTTOM | RIGHT | Mean Avg | S1 Dev | + or - % | HI-LO%
13 | 581 | 540 | 589 | 660 | 600 | 594 | 43.307 | 7.2907 | 10.101
[6 empty] | Dep Rate: | 19.8 | A/min

## T1 R67
DATE: | 2019-01-06 |  | RECIPE: | NITRIDE.001 |  | Operator | Gordon
TUBE #: | T1 |  | FILE:
Process: | Stochiometric SILICON NITRIDE
TEMPL: | 725 | DEP TIME | 30 | min
TEMPC: | 730 | GAS | DCS | GAS | NH3 | PRCPR | 250 mTorr
TEMPS: | 735 | FLOW | 25 | FLOW | 75
WAFER: | 4" SILICON
SIZE | 100mm | Substrate: | <100>
LOAD | 2 | Comment: | Nanospec
POSITION | CENTER | TOP | LEFT | BOTTOM | RIGHT | Mean Avg | S1 Dev | + or - % | HI-LO%
13 | 486 | 490 | 502 | 503 | 491 | 494.4 | 7.6354 | 1.5444 | 1.7193
[6 empty] | Dep Rate: | 16.48 | A/min

## T1 R68
DATE: | 2019-04-16 |  | RECIPE: | NITRIDE.001 |  | Operator | Gordon
TUBE #: | T1 |  | FILE:
Process: | Stochiometric SILICON NITRIDE
TEMPL: | 725 | DEP TIME | 30 | min
TEMPC: | 730 | GAS | DCS | GAS | NH3 | PRCPR | 250 mTorr
TEMPS: | 735 | FLOW | 25 | FLOW | 75
WAFER: | 4" SILICON
SIZE | 100mm | Substrate: | <100>
LOAD | 2 | Comment: | Nanospec
POSITION | CENTER | TOP | LEFT | BOTTOM | RIGHT | Mean Avg | S1 Dev | + or - % | HI-LO%
13 | 487 | 491 | 502 | 506 | 494 | 496 | 7.8422 | 1.5811 | 1.9153
[6 empty] | Dep Rate: | 16.5333 | A/min

## T1 R69
DATE: | 2019-08-08 |  | RECIPE: | NITRIDE.001 |  | Operator | Gordon
TUBE #: | T1 |  | FILE:
Process: | Stochiometric SILICON NITRIDE
TEMPL: | 725 | DEP TIME | 30 | min
TEMPC: | 730 | GAS | DCS | GAS | NH3 | PRCPR | 250 mTorr
TEMPS: | 735 | FLOW | 25 | FLOW | 75
WAFER: | 4" SILICON
SIZE | 100mm | Substrate: | <100>
LOAD | 2 | Comment: | Nanospec
POSITION | CENTER | TOP | LEFT | BOTTOM | RIGHT | Mean Avg | S1 Dev | + or - % | HI-LO%
13 | 551.9 | 554 | 571.3 | 578.3 | 565 | 564.1 | 11.2377 | 1.9921 | 2.34
[6 empty] | Dep Rate: | 18.8033 | A/min

## T1 R70
DATE: | 2019-10-25 |  | RECIPE: | NITRIDE.001 |  | Operator | Gordon
TUBE #: | T1 |  | FILE:
Process: | Stochiometric SILICON NITRIDE
TEMPL: | 725 | DEP TIME | 30 | min
TEMPC: | 730 | GAS | DCS | GAS | NH3 | PRCPR | 250 mTorr
TEMPS: | 735 | FLOW | 25 | FLOW | 75
WAFER: | 4" SILICON
SIZE | 100mm | Substrate: | <100>
LOAD | 2 | Comment: | Nanospec
POSITION | CENTER | TOP | LEFT | BOTTOM | RIGHT | Mean Avg | S1 Dev | + or - % | HI-LO%
13 | 504.5 | 511 | 523.4 | 520.5 | 507.2 | 513.32 | 8.2733 | 1.6117 | 1.841
[6 empty] | Dep Rate: | 17.1107 | A/min

## T1 R71
DATE: | 2020-02-13 |  | RECIPE: | NITRIDE.001 |  | Operator | Gordon
TUBE #: | T1 |  | FILE:
Process: | Stochiometric SILICON NITRIDE
TEMPL: | 725 | DEP TIME | 30 | min
TEMPC: | 730 | GAS | DCS | GAS | NH3 | PRCPR | 250 mTorr
TEMPS: | 735 | FLOW | 25 | FLOW | 75
WAFER: | 4" SILICON
SIZE | 100mm | Substrate: | <100>
LOAD | 2 | Comment: | Nanospec
POSITION | CENTER | TOP | LEFT | BOTTOM | RIGHT | Mean Avg | S1 Dev | + or - % | HI-LO%
13 | 530.6 | 535.6 | 551.7 | 580.8 | 535.5 | 546.84 | 20.5887 | 3.765 | 4.59
[6 empty] | Dep Rate: | 18.228 | A/min

## T1 R72
DATE: | 2020-06-03 |  | RECIPE: | NITRIDE.001 |  | Operator | Gordon
TUBE #: | T1 |  | FILE:
Process: | Stochiometric SILICON NITRIDE
TEMPL: | 725 | DEP TIME | 30 | min
TEMPC: | 730 | GAS | DCS | GAS | NH3 | PRCPR | 250 mTorr
TEMPS: | 735 | FLOW | 25 | FLOW | 75
WAFER: | 4" SILICON
SIZE | 100mm | Substrate: | <100>
LOAD | 2 | Comment: | Nanospec
POSITION | CENTER | TOP | LEFT | BOTTOM | RIGHT | Mean Avg | S1 Dev | + or - % | HI-LO%
13 | 502 | 499.7 | 515.8 | 521 | 507.5 | 509.2 | 9.0523 | 1.7778 | 2.0915
[6 empty] | Dep Rate: | 16.9733 | A/min

## T1 R73
DATE: | 2020-09-08 |  | RECIPE: | NITRIDE.001 |  | Operator | Gordon
TUBE #: | T1 |  | FILE:
Process: | Stochiometric SILICON NITRIDE
TEMPL: | 725 | DEP TIME | 30 | min
TEMPC: | 730 | GAS | DCS | GAS | NH3 | PRCPR | 250 mTorr
TEMPS: | 735 | FLOW | 25 | FLOW | 75
WAFER: | 4" SILICON
SIZE | 100mm | Substrate: | <100>
LOAD | 2 | Comment: | Nanospec
POSITION | CENTER | TOP | LEFT | BOTTOM | RIGHT | Mean Avg | S1 Dev | + or - % | HI-LO%
13 | 492 | 493 | 508 | 511 | 496 | 500 | 8.86 | 1.772 | 1.9
[6 empty] | Dep Rate: | 16.6667 | A/min

## T1 R74
DATE: | 2021-03-05 |  | RECIPE: | NITRIDE.001 |  | Operator | Gordon
TUBE #: | T1 |  | FILE:
Process: | Stochiometric SILICON NITRIDE
TEMPL: | 725 | DEP TIME | 30 | min
TEMPC: | 730 | GAS | DCS | GAS | NH3 | PRCPR | 250 mTorr
TEMPS: | 735 | FLOW | 25 | FLOW | 75
WAFER: | 4" SILICON
SIZE | 100mm | Substrate: | <100>
LOAD | 2 | Comment: | Nanospec
POSITION | CENTER | TOP | LEFT | BOTTOM | RIGHT | Mean Avg | S1 Dev | + or - % | HI-LO%
13 | 458 | 458 | 454 | 463 | 465 | 459.6 | 4.3932 | 0.95587 | 1.1967
[6 empty] | Dep Rate: | 15.32 | A/min

## T1 R75
DATE: | 2021-04-12 |  | RECIPE: | NITRIDE.001 |  | Operator | Gordon
TUBE #: | T1 |  | FILE:
Process: | Stochiometric SILICON NITRIDE
TEMPL: | 725 | DEP TIME | 30 | min
TEMPC: | 730 | GAS | DCS | GAS | NH3 | PRCPR | 250 mTorr
TEMPS: | 735 | FLOW | 25 | FLOW | 75
WAFER: | 4" SILICON
SIZE | 100mm | Substrate: | <100>
LOAD | 5 | Comment: | Nanospec
POSITION | CENTER | TOP | LEFT | BOTTOM | RIGHT | Mean Avg | S1 Dev | + or - % | HI-LO%
13 | 459 | 457 | 455 | 463 | 465 | 459.8 | 4.1473 | 0.90198 | 1.0874
[6 empty] | Dep Rate: | 15.3267 | A/min

## T1 R76
DATE: | 2021-07-27 |  | RECIPE: | NITRIDE.001 |  | Operator | Gordon
TUBE #: | T1 |  | FILE:
Process: | Stochiometric SILICON NITRIDE
TEMPL: | 725 | DEP TIME | 30 | min
TEMPC: | 730 | GAS | DCS | GAS | NH3 | PRCPR | 250 mTorr
TEMPS: | 735 | FLOW | 25 | FLOW | 75
WAFER: | 4" SILICON
SIZE | 100mm | Substrate: | <100>
LOAD | 5 | Comment: | Nanospec
POSITION | CENTER | TOP | LEFT | BOTTOM | RIGHT | Mean Avg | S1 Dev | + or - % | HI-LO%
13 | 457 | 458 | 457 | 463 | 464 | 459.8 | 3.4205 | 0.74392 | 0.7612
[6 empty] | Dep Rate: | 15.3267 | A/min