## T2 R2
DATE: | 2005-06-08 |  | RECIPE: | POLY.002 |  | Operator | Henry
TUBE #: | T2 |  | FILE:
Process: | LARGE GRAIN POLY
TEMPL: | 625 | DEP TIME | 30 | min
TEMPC: | 630 | GAS | SiH4 | GAS |  | PRCPR | 250 mtorr
TEMPS: | 635 | FLOW | 75 | FLOW
WAFER: | 4" SILICON
SIZE | 100mm | Substrate: | 100
LOAD | 25 | Comment: | Refractive index = 3.17
POSITION | CENTER | TOP | LEFT | BOTTOM | RIGHT | Mean Avg | S1 Dev | + or - % | HI-LO%
5 | 4378 | 4333 | 4423 | 4382 | 4406 | 4384.4 | 34.0779 | 0.77725 | 1.0264
20 | 4314 | 4272 | 4360 | 4328 | 4322 | 4319.2 | 31.6417 | 0.73258 | 1.0187
|  |  |  | Wafer to | Wafer | 4351.8 | 46.2813 | 1.0635 | 1.7349
[6 empty] | Dep Rate: | 145.06 | A/min

## T2 R3
DATE: | 2005-06-08 |  | RECIPE: | POLY.002 |  | Operator | Henry
TUBE #: | T2 |  | FILE:
Process: | LARGE GRAIN POLY
TEMPL: | 625 | DEP TIME | 30 | min
TEMPC: | 630 | GAS | SiH4 | GAS |  | PRCPR | 250 mtorr
TEMPS: | 635 | FLOW | 75 | FLOW
WAFER: | 4" SILICON
SIZE | 100mm | Substrate: | 100
LOAD | 25 | Comment: | Refractive index = 3.15
POSITION | CENTER | TOP | LEFT | BOTTOM | RIGHT | Mean Avg | S1 Dev | + or - % | HI-LO%
5 | 4399 | 4356 | 4448 | 4408 | 4411 | 4404.4 | 32.8983 | 0.74694 | 1.0444
20 | 4571 | 4332 | 4424 | 4369 | 4386 | 4416.4 | 92.5381 | 2.0953 | 2.7058
|  |  |  | Wafer to | Wafer | 4410.4 | 65.7794 | 1.4915 | 2.7095
[6 empty] | Dep Rate: | 147.0133 | A/min

## T2 R2 R3
DATE: | 2005-06-08 |  | RECIPE: | POLY.002 |  | Operator | Henry
TUBE #: | T2 |  | FILE:
Process: | LARGE GRAIN POLY
TEMPL: | 625 | DEP TIME | 30 | min
TEMPC: | 630 | GAS | SiH4 | GAS |  | PRCPR | 250 mtorr
TEMPS: | 635 | FLOW | 75 | FLOW
WAFER: | 4" SILICON
SIZE | 100mm | Substrate: | 100
LOAD | 25 | Comment: | Refractive index = 3.17
Run 2
POSITION | 1CENTER | 2TOP | 3BOTTOM | 4RIGHT | 5LEFT | Mean Avg | S1 Dev | + or - % | HI-LO%
5 | 4378 | 4333 | 4423 | 4382 | 4406 | 4384.4 | 34.0779 | 0.77725 | 1.0264
20 | 4314 | 4272 | 4360 | 4328 | 4322 | 4319.2 | 31.6417 | 0.73258 | 1.0187
|  |  |  | Wafer to | Wafer | 4351.8 | 46.2813 | 1.0635 | 1.7349
[6 empty] | Dep Rate: | 145.06 | A/min
Run 3
POSITION | CENTER | TOP | LEFT | BOTTOM | RIGHT | Mean Avg | S1 Dev | + or - % | HI-LO%
5 | 4399 | 4356 | 4448 | 4408 | 4411 | 4404.4 | 32.8983 | 0.74694 | 1.0444
20 | 4571 | 4332 | 4424 | 4369 | 4386 | 4416.4 | 92.5381 | 2.0953 | 2.7058
|  |  |  | Wafer to | Wafer | 4410.4 | 65.7794 | 1.4915 | 2.7095
[6 empty] | Dep Rate: | 147.0133 | A/min

## T2 R4
DATE: | 2005-06-15 |  | RECIPE: | POLY.002 |  | Operator | Gordon
TUBE #: | T2 |  | FILE:
Process: | LARGE GRAIN POLY
TEMPL: | 625 | DEP TIME | 30 | min
TEMPC: | 630 | GAS | SiH4 | GAS |  | PRCPR | 250 mtorr
TEMPS: | 635 | FLOW | 75 | FLOW
WAFER: | 4" SILICON
SIZE | 100mm | Substrate: | 100
LOAD | 25 | Comment:
POSITION | CENTER | TOP | LEFT | BOTTOM | RIGHT | Mean Avg | S1 Dev | + or - % | HI-LO%
5 | 4404 | 4377 | 4430 | 4388 | 4488 | 4417.4 | 44.2131 | 1.0009 | 1.2564
20 | 4352 | 4332 | 4391 | 4362 | 4364 | 4360.2 | 21.3822 | 0.4904 | 0.67657
|  |  |  | Wafer to | Wafer | 4388.8 | 44.5067 | 1.0141 | 1.7773
[6 empty] | Dep Rate: | 146.2933 | A/min

## T2 R5
DATE: | 2005-06-22 |  | RECIPE: | POLY.002 |  | Operator | Gordon
TUBE #: | T2 |  | FILE:
Process: | LARGE GRAIN POLY
TEMPL: | 625 | DEP TIME | 30 | min
TEMPC: | 630 | GAS | SiH4 | GAS |  | PRCPR | 250 mtorr
TEMPS: | 635 | FLOW | 75 | FLOW
WAFER: | 4" SILICON
SIZE | 100mm | Substrate: | 100
LOAD | 25 | Comment: | Refractive index = 3.17
POSITION | CENTER | TOP | LEFT | BOTTOM | RIGHT | Mean Avg | S1 Dev | + or - % | HI-LO%
5 | 4571 | 4594 | 4553 | 4588 | 4576 | 4576.4 | 15.9781 | 0.34914 | 0.44795
20 | 4528 | 4556 | 4504 | 4536 | 4522 | 4529.2 | 19.0578 | 0.42078 | 0.57405
|  |  |  | Wafer to | Wafer | 4552.8 | 29.8954 | 0.65664 | 0.9884
[6 empty] | Dep Rate: | 151.76 | A/min

## T2 R6
DATE: | 2005-06-22 |  | RECIPE: | POLY.002 |  | Operator | Gordon
TUBE #: | T2 |  | FILE:
Process: | LARGE GRAIN POLY
TEMPL: | 625 | DEP TIME | 30 | min
TEMPC: | 630 | GAS | SiH4 | GAS |  | PRCPR | 250 mtorr
TEMPS: | 635 | FLOW | 75 | FLOW
WAFER: | 4" SILICON
SIZE | 100mm | Substrate: | 100
LOAD | 25 | Comment: | Refractive index = 3.19, PRPRC not controlling, which is why dep rate is a little low
POSITION | CENTER | TOP | LEFT | BOTTOM | RIGHT | Mean Avg | S1 Dev | + or - % | HI-LO%
5 | 4006 | 4034 | 3974 | 4021 | 3999 | 4006.8 | 22.7969 | 0.56896 | 0.74873
20 | 3984 | 4013 | 3967 | 3992 | 3990 | 3989.2 | 16.5439 | 0.41472 | 0.57656
|  |  |  | Wafer to | Wafer | 3998 | 20.9444 | 0.52387 | 0.83792
[6 empty] | Dep Rate: | 133.2667 | A/min

## T2 R7
DATE: | 2005-07-06 |  | RECIPE: | POLY.002 |  | Operator | Gordon
TUBE #: | T2 |  | FILE:
Process: | LARGE GRAIN POLY
TEMPL: | 625 | DEP TIME | 30 | min
TEMPC: | 630 | GAS | SiH4 | GAS |  | PRCPR | 250 mtorr
TEMPS: | 635 | FLOW | 75 | FLOW
WAFER: | 4" SILICON
SIZE | 100mm | Substrate: | 100
LOAD | 25 | Comment: | Refractive index = 3.17, Good run
POSITION | CENTER | TOP | LEFT | BOTTOM | RIGHT | Mean Avg | S1 Dev | + or - % | HI-LO%
5 | 4525 | 4552 | 4496 | 4531 | 4530 | 4526.8 | 20.0923 | 0.44385 | 0.61854
20 | 4504 | 4527 | 4484 | 4510 | 4508 | 4506.6 | 15.3883 | 0.34146 | 0.47708
|  |  |  | Wafer to | Wafer | 4516.7 | 19.9502 | 0.4417 | 0.75276
[6 empty] | Dep Rate: | 150.5567 | A/min

## T2 R11
DATE: | 2005-08-24 |  | RECIPE: | POLY.002 |  | Operator | Gordon
TUBE #: | T2 |  | FILE:
Process: | LARGE GRAIN POLY
TEMPL: | 625 | DEP TIME | 30 | min
TEMPC: | 630 | GAS | SiH4 | GAS |  | PRCPR | 250 mtorr
TEMPS: | 635 | FLOW | 75 | FLOW
WAFER: | 4" SILICON
SIZE | 100mm | Substrate: | 100
LOAD | 25 | Comment: | Refractive index = 3.18, Good run
POSITION | CENTER | TOP | LEFT | BOTTOM | RIGHT | Mean Avg | S1 Dev | + or - % | HI-LO%
5 | 4605 | 4629 | 4576 | 4596 | 4601 | 4601.4 | 19.0342 | 0.41366 | 0.57591
20 | 4587 | 4600 | 4563 | 4564 | 4581 | 4579 | 15.7321 | 0.34357 | 0.40402
|  |  |  | Wafer to | Wafer | 4590.2 | 20.2583 | 0.44134 | 0.71892
[6 empty] | Dep Rate: | 153.0067 | A/min

## T2 R12
DATE: | 2007-10-30 |  | RECIPE: | POLY.002 |  | Operator | Gordon
TUBE #: | T2 |  | FILE:
Process: | LARGE GRAIN POLY
TEMPL: | 625 | DEP TIME | 30 | min
TEMPC: | 630 | GAS | SiH4 | GAS |  | PRCPR | 250 mtorr
TEMPS: | 635 | FLOW | 75 | FLOW
WAFER: | 4" SILICON
SIZE | 100mm | Substrate: | 100
LOAD | 25 | Comment: | Refractive index = 3.18, Good run
POSITION | CENTER | TOP | LEFT | BOTTOM | RIGHT | Mean Avg | S1 Dev | + or - % | HI-LO%
5 | 4522 | 4597 | 4504 | 4538 | 4551 | 4542.4 | 35.2321 | 0.77563 | 1.0237
20 | 4397 | 4480 | 4374 | 4416 | 4447 | 4422.8 | 41.6857 | 0.94252 | 1.1983
|  |  |  | Wafer to | Wafer | 4482.6 | 72.7831 | 1.6237 | 2.4874
[6 empty] | Dep Rate: | 149.42 | A/min

## T2 R13
DATE: | 2007-12-04 |  | RECIPE: | POLY.002 |  | Operator | Gordon
TUBE #: | T2 |  | FILE:
Process: | LARGE GRAIN POLY
TEMPL: | 625 | DEP TIME | 30 | min
TEMPC: | 630 | GAS | SiH4 | GAS |  | PRCPR | 250 mtorr
TEMPS: | 635 | FLOW | 75 | FLOW
WAFER: | 4" SILICON
SIZE | 100mm | Substrate: | 100
LOAD | 25 | Comment: | Refractive index = 3.18, Good run
POSITION | CENTER | TOP | LEFT | BOTTOM | RIGHT | Mean Avg | S1 Dev | + or - % | HI-LO%
5 | 4431 | 4415 | 4437 | 4502 | 4461 | 4449.2 | 33.826 | 0.76027 | 0.9777
20 | 4307 | 4288 | 4321 | 4387 | 4358 | 4332.2 | 39.9462 | 0.92208 | 1.1426
|  |  |  | Wafer to | Wafer | 4390.7 | 70.8536 | 1.6137 | 2.437
[6 empty] | Dep Rate: | 146.3567 | A/min

## T2 R14
DATE: | 2008-01-03 |  | RECIPE: | POLY.002 |  | Operator | Gordon
TUBE #: | T2 |  | FILE:
Process: | LARGE GRAIN POLY
TEMPL: | 625 | DEP TIME | 30 | min
TEMPC: | 630 | GAS | SiH4 | GAS |  | PRCPR | 250 mtorr
TEMPS: | 635 | FLOW | 75 | FLOW
WAFER: | 4" SILICON
SIZE | 100mm | Substrate: | 100
LOAD | 25 | Comment:
POSITION | CENTER | TOP | LEFT | BOTTOM | RIGHT | Mean Avg | S1 Dev | + or - % | HI-LO%
5 | 4291 | 4269 | 4292 | 4351 | 5305 | 4501.6 | 450.1442 | 9.9996 | 11.507
20 | 4125 | 4102 | 4126 | 4182 | 4188 | 4144.6 | 38.168 | 0.92091 | 1.0375
|  |  |  | Wafer to | Wafer | 4323.1 | 355.1164 | 8.2144 | 13.9136
[6 empty] | Dep Rate: | 144.1033 | A/min

## T2 R15
DATE: | 2008-06-10 |  | RECIPE: | POLY.002 |  | Operator | Gordon
TUBE #: | T2 |  | FILE:
Process: | LARGE GRAIN POLY
TEMPL: | 625 | DEP TIME | 30 | min
TEMPC: | 630 | GAS | SiH4 | GAS |  | PRCPR | 250 mtorr
TEMPS: | 635 | FLOW | 75 | FLOW
WAFER: | 4" SILICON
SIZE | 100mm | Substrate: | 100
LOAD | 25 | Comment:
POSITION | CENTER | TOP | LEFT | BOTTOM | RIGHT | Mean Avg | S1 Dev | + or - % | HI-LO%
13 | 4241 | 4216 | 4249 | 4552 | 4246 | 4300.8 | 141.0273 | 3.2791 | 3.9062
|  |  |  | Wafer to | Wafer | 4300.8 | 141.0273 | 3.2791 | 3.9062
[6 empty] | Dep Rate: | 143.36 | A/min

## T2 R16
DATE: | 2008-10-03 |  | RECIPE: | POLY.002 |  | Operator | Gordon
TUBE #: | T2 |  | FILE:
Process: | LARGE GRAIN POLY
TEMPL: | 625 | DEP TIME | 30 | min
TEMPC: | 630 | GAS | SiH4 | GAS |  | PRCPR | 250 mtorr
TEMPS: | 635 | FLOW | 75 | FLOW
WAFER: | 4" SILICON
SIZE | 100mm | Substrate: | 100
LOAD | 25 | Comment:
POSITION | CENTER | TOP | LEFT | BOTTOM | RIGHT | Mean Avg | S1 Dev | + or - % | HI-LO%
13 | 4439 | 4413 | 4449 | 4517 | 4501 | 4463.8 | 43.6715 | 0.97835 | 1.1649
|  |  |  | Wafer to | Wafer | 4463.8 | 43.6715 | 0.97835 | 1.1649
[6 empty] | Dep Rate: | 148.7933 | A/min

## T2 R17
DATE: | 2009-01-07 |  | RECIPE: | POLY.002 |  | Operator | Gordon
TUBE #: | T2 |  | FILE:
Process: | LARGE GRAIN POLY
TEMPL: | 625 | DEP TIME | 30 | min
TEMPC: | 630 | GAS | SiH4 | GAS |  | PRCPR | 250 mtorr
TEMPS: | 635 | FLOW | 75 | FLOW
WAFER: | 4" SILICON
SIZE | 100mm | Substrate: | 100
LOAD | 25 | Comment:
POSITION | CENTER | TOP | LEFT | BOTTOM | RIGHT | Mean Avg | S1 Dev | + or - % | HI-LO%
13 | 4477 | 4450 | 4506 | 4585 | 4489 | 4501.4 | 50.9931 | 1.1328 | 1.4995
|  |  |  | Wafer to | Wafer | 4501.4 | 50.9931 | 1.1328 | 1.4995
[6 empty] | Dep Rate: | 150.0467 | A/min

## T2 R18
DATE: | 2009-04-27 |  | RECIPE: | POLY.002 |  | Operator | Gordon
TUBE #: | T2 |  | FILE:
Process: | LARGE GRAIN POLY
TEMPL: | 625 | DEP TIME | 30 | min
TEMPC: | 630 | GAS | SiH4 | GAS |  | PRCPR | 250 mtorr
TEMPS: | 635 | FLOW | 75 | FLOW
WAFER: | 4" SILICON
SIZE | 100mm | Substrate: | 100
LOAD | 25 | Comment:
POSITION | CENTER | TOP | LEFT | BOTTOM | RIGHT | Mean Avg | S1 Dev | + or - % | HI-LO%
13 | 4510 | 4491 | 4510 | 4548 | 4535 | 4518.8 | 22.5987 | 0.5001 | 0.6307
|  |  |  | Wafer to | Wafer | 4518.8 | 22.5987 | 0.5001 | 0.6307
[6 empty] | Dep Rate: | 150.6267 | A/min

## T2 R19
DATE: | 2009-08-05 |  | RECIPE: | POLY.002 |  | Operator | Gordon
TUBE #: | T2 |  | FILE:
Process: | LARGE GRAIN POLY
TEMPL: | 625 | DEP TIME | 30 | min
TEMPC: | 630 | GAS | SiH4 | GAS |  | PRCPR | 250 mtorr
TEMPS: | 635 | FLOW | 75 | FLOW
WAFER: | 4" SILICON
SIZE | 100mm | Substrate: | <100>
LOAD | 25 | Comment:
POSITION | CENTER | TOP | LEFT | BOTTOM | RIGHT | Mean Avg | S1 Dev | + or - % | HI-LO%
13 | 4541 | 4528 | 4564 | 4551 | 4553 | 4547.4 | 13.5757 | 0.29854 | 0.39583
[6 empty] | Dep Rate: | 151.58 | A/min

## T2 R20
DATE: | 2009-11-24 |  | RECIPE: | POLY.002 |  | Operator | Gordon
TUBE #: | T2 |  | FILE:
Process: | LARGE GRAIN POLY
TEMPL: | 625 | DEP TIME | 30 | min
TEMPC: | 630 | GAS | SiH4 | GAS |  | PRCPR | 250 mtorr
TEMPS: | 635 | FLOW | 75 | FLOW
WAFER: | 4" SILICON
SIZE | 100mm | Substrate: | <100>
LOAD | 25 | Comment:
POSITION | CENTER | TOP | LEFT | BOTTOM | RIGHT | Mean Avg | S1 Dev | + or - % | HI-LO%
13 | 4407 | 4393 | 4412 | 4447 | 4449 | 4421.6 | 25.0958 | 0.56757 | 0.63325
[6 empty] | Dep Rate: | 147.3867 | A/min

## T2 R21
DATE: | 2010-02-15 |  | RECIPE: | POLY.002 |  | Operator | Gordon
TUBE #: | T2 |  | FILE:
Process: | LARGE GRAIN POLY
TEMPL: | 625 | DEP TIME | 30 | min
TEMPC: | 630 | GAS | SiH4 | GAS |  | PRCPR | 250 mtorr
TEMPS: | 635 | FLOW | 75 | FLOW
WAFER: | 4" SILICON
SIZE | 100mm | Substrate: | <100>
LOAD | 25 | Comment:
POSITION | CENTER | TOP | LEFT | BOTTOM | RIGHT | Mean Avg | S1 Dev | + or - % | HI-LO%
13 | 4382 | 4367 | 4407 | 4399 | 4386 | 4388.2 | 15.5145 | 0.35355 | 0.45577
[6 empty] | Dep Rate: | 146.2733 | A/min

## T2 R22
DATE: | 2010-08-23 |  | RECIPE: | POLY.002 |  | Operator | Gordon
TUBE #: | T2 |  | FILE:
Process: | LARGE GRAIN POLY
TEMPL: | 625 | DEP TIME | 30 | min
TEMPC: | 630 | GAS | SiH4 | GAS |  | PRCPR | 250 mtorr
TEMPS: | 635 | FLOW | 75 | FLOW
WAFER: | 4" SILICON
SIZE | 100mm | Substrate: | <100>
LOAD | 25 | Comment:
POSITION | CENTER | TOP | LEFT | BOTTOM | RIGHT | Mean Avg | S1 Dev | + or - % | HI-LO%
13 | 5015 | 5047 | 5104 | 5166 | 5115 | 5089.4 | 59.3068 | 1.1653 | 1.4835
[6 empty] | Dep Rate: | 169.6467 | A/min

## T2 R23
DATE: | 2010-10-19 |  | RECIPE: | POLY.002 |  | Operator | Gordon
TUBE #: | T2 |  | FILE:
Process: | LARGE GRAIN POLY
TEMPL: | 625 | DEP TIME | 30 | min
TEMPC: | 630 | GAS | SiH4 | GAS |  | PRCPR | 250 mtorr
TEMPS: | 635 | FLOW | 75 | FLOW
WAFER: | 4" SILICON
SIZE | 100mm | Substrate: | <100>
LOAD | 25 | Comment:
POSITION | CENTER | TOP | LEFT | BOTTOM | RIGHT | Mean Avg | S1 Dev | + or - % | HI-LO%
13 | 5199 | 5194 | 5206 | 5271 | 5273 | 5228.6 | 39.8535 | 0.76222 | 0.75546
[6 empty] | Dep Rate: | 174.2867 | A/min

## T2 R24
DATE: | 2011-01-07 |  | RECIPE: | POLY.002 |  | Operator | Gordon
TUBE #: | T2 |  | FILE:
Process: | LARGE GRAIN POLY
TEMPL: | 625 | DEP TIME | 30 | min
TEMPC: | 630 | GAS | SiH4 | GAS |  | PRCPR | 250 mtorr
TEMPS: | 635 | FLOW | 75 | FLOW
WAFER: | 4" SILICON
SIZE | 100mm | Substrate: | <100>
LOAD | 25 | Comment: | nanospec
POSITION | CENTER | TOP | LEFT | BOTTOM | RIGHT | Mean Avg | S1 Dev | + or - % | HI-LO%
13 | 4762 | 4747 | 4765 | 4788 | 4787 | 4769.8 | 17.5414 | 0.36776 | 0.42979
[6 empty] | Dep Rate: | 158.9933 | A/min

## T2 R25
DATE: | 2011-07-20 |  | RECIPE: | POLY.002 |  | Operator | Gordon
TUBE #: | T2 |  | FILE:
Process: | LARGE GRAIN POLY
TEMPL: | 625 | DEP TIME | 30 | min
TEMPC: | 630 | GAS | SiH4 | GAS |  | PRCPR | 250 mtorr
TEMPS: | 635 | FLOW | 75 | FLOW
WAFER: | 4" SILICON
SIZE | 100mm | Substrate: | <100>
LOAD | 13 | Comment: | DekTak
POSITION | CENTER | TOP | LEFT | BOTTOM | RIGHT | Mean Avg | S1 Dev | + or - % | HI-LO%
13 | 5323 | 5280 | 5253 | 5291 | 5285 | 5286.4 | 25.0958 | 0.47472 | 0.66208
[6 empty] | Dep Rate: | 176.2133 | A/min

## T2 R26
DATE: | 2011-11-01 |  | RECIPE: | POLY.002 |  | Operator | Gordon
TUBE #: | T2 |  | FILE:
Process: | LARGE GRAIN POLY
TEMPL: | 625 | DEP TIME | 30 | min
TEMPC: | 630 | GAS | SiH4 | GAS |  | PRCPR | 250 mtorr
TEMPS: | 635 | FLOW | 75 | FLOW
WAFER: | 4" SILICON
SIZE | 100mm | Substrate: | <100>
LOAD | 13 | Comment: | DekTak
POSITION | CENTER | TOP | LEFT | BOTTOM | RIGHT | Mean Avg | S1 Dev | + or - % | HI-LO%
13 | 5043 | 5016 | 5056 | 5148 | 5112 | 5075 | 53.768 | 1.0595 | 1.3005
[6 empty] | Dep Rate: | 169.1667 | A/min

## T2 R27
DATE: | 2012-01-10 |  | RECIPE: | POLY.002 |  | Operator | Gordon
TUBE #: | T2 |  | FILE:
Process: | LARGE GRAIN POLY
TEMPL: | 625 | DEP TIME | 30 | min
TEMPC: | 630 | GAS | SiH4 | GAS |  | PRCPR | 250 mtorr
TEMPS: | 635 | FLOW | 75 | FLOW
WAFER: | 4" SILICON
SIZE | 100mm | Substrate: | <100>
LOAD | 13 | Comment: | Nanospec
POSITION | CENTER | TOP | LEFT | BOTTOM | RIGHT | Mean Avg | S1 Dev | + or - % | HI-LO%
13 | 5118 | 5093 | 5162 | 5152 | 5177 | 5140.4 | 34.2389 | 0.66607 | 0.81706
[6 empty] | Dep Rate: | 171.3467 | A/min

## T2 R28
DATE: | 2012-06-06 |  | RECIPE: | POLY.002 |  | Operator | Gordon
TUBE #: | T2 |  | FILE:
Process: | LARGE GRAIN POLY
TEMPL: | 625 | DEP TIME | 30 | min
TEMPC: | 630 | GAS | SiH4 | GAS |  | PRCPR | 250 mtorr
TEMPS: | 635 | FLOW | 75 | FLOW
WAFER: | 4" SILICON
SIZE | 100mm | Substrate: | <100>
LOAD | 13 | Comment: | Nanospec
POSITION | CENTER | TOP | LEFT | BOTTOM | RIGHT | Mean Avg | S1 Dev | + or - % | HI-LO%
13 | 5441 | 5410 | 5456 | 5590 | 5538 | 5487 | 74.5252 | 1.3582 | 1.6402
[6 empty] | Dep Rate: | 182.9 | A/min

## T2 R29
DATE: | 2012-07-19 |  | RECIPE: | POLY.002 |  | Operator | Gordon
TUBE #: | T2 |  | FILE:
Process: | LARGE GRAIN POLY
TEMPL: | 625 | DEP TIME | 30 | min
TEMPC: | 630 | GAS | SiH4 | GAS |  | PRCPR | 250 mtorr
TEMPS: | 635 | FLOW | 75 | FLOW
WAFER: | 4" SILICON
SIZE | 100mm | Substrate: | <100>
LOAD | 7 | Comment: | Nanospec
POSITION | CENTER | TOP | LEFT | BOTTOM | RIGHT | Mean Avg | S1 Dev | + or - % | HI-LO%
13 | 5288 | 5255 | 5296 | 5447 | 5402 | 5337.6 | 82.3547 | 1.5429 | 1.7986
[6 empty] | Dep Rate: | 177.92 | A/min

## T2 R30
DATE: | 2012-12-11 |  | RECIPE: | POLY.002 |  | Operator | Gordon
TUBE #: | T2 |  | FILE:
Process: | LARGE GRAIN POLY
TEMPL: | 625 | DEP TIME | 30 | min
TEMPC: | 630 | GAS | SiH4 | GAS |  | PRCPR | 250 mtorr
TEMPS: | 635 | FLOW | 75 | FLOW
WAFER: | 4" SILICON
SIZE | 100mm | Substrate: | <100>
LOAD | 7 | Comment: | Nanospec
POSITION | CENTER | TOP | LEFT | BOTTOM | RIGHT | Mean Avg | S1 Dev | + or - % | HI-LO%
13 | 5521 | 5304 | 5340 | 6000 | 5951 | 5623.2 | 332.4029 | 5.9113 | 6.1886
[6 empty] | Dep Rate: | 187.44 | A/min

## T2 R31
DATE: | 2013-01-03 |  | RECIPE: | POLY.002 |  | Operator | Gordon
TUBE #: | T2 |  | FILE:
Process: | LARGE GRAIN POLY
TEMPL: | 625 | DEP TIME | 30 | min
TEMPC: | 630 | GAS | SiH4 | GAS |  | PRCPR | 250 mtorr
TEMPS: | 635 | FLOW | 75 | FLOW
WAFER: | 4" SILICON
SIZE | 100mm | Substrate: | <100>
LOAD | 7 | Comment: | Nanospec
POSITION | CENTER | TOP | LEFT | BOTTOM | RIGHT | Mean Avg | S1 Dev | + or - % | HI-LO%
13 | 5531 | 5506 | 5539 | 5816 | 5757 | 5629.8 | 145.0714 | 2.5768 | 2.7532
[6 empty] | Dep Rate: | 187.66 | A/min

## T2 R32
DATE: | 2013-04-19 |  | RECIPE: | POLY.002 |  | Operator | Gordon
TUBE #: | T2 |  | FILE:
Process: | LARGE GRAIN POLY
TEMPL: | 625 | DEP TIME | 30 | min
TEMPC: | 630 | GAS | SiH4 | GAS |  | PRCPR | 250 mtorr
TEMPS: | 635 | FLOW | 75 | FLOW
WAFER: | 4" SILICON
SIZE | 100mm | Substrate: | <100>
LOAD | 5 | Comment: | Nanospec | Actual pressure = 249mTorr
POSITION | CENTER | TOP | LEFT | BOTTOM | RIGHT | Mean Avg | S1 Dev | + or - % | HI-LO%
13 | 4789 | 4635 | 4887 | 5020 | 4783 | 4822.8 | 142.3067 | 2.9507 | 3.9915
[6 empty] | Dep Rate: | 160.76 | A/min

## T2 R33
DATE: | 2013-07-22 |  | RECIPE: | POLY.002 |  | Operator | Gordon
TUBE #: | T2 |  | FILE:
Process: | LARGE GRAIN POLY
TEMPL: | 625 | DEP TIME | 30 | min
TEMPC: | 630 | GAS | SiH4 | GAS |  | PRCPR | 250 mtorr
TEMPS: | 635 | FLOW | 75 | FLOW
WAFER: | 4" SILICON
SIZE | 100mm | Substrate: | <100>
LOAD | 3 | Comment: | Nanospec
POSITION | CENTER | TOP | LEFT | BOTTOM | RIGHT | Mean Avg | S1 Dev | + or - % | HI-LO%
13 | 4875 | 4706 | 4969 | 5130 | 4896 | 4915.2 | 153.9341 | 3.1318 | 4.3132
[6 empty] | Dep Rate: | 163.84 | A/min

## T2 R34
DATE: | 2013-10-14 |  | RECIPE: | POLY.002 |  | Operator | Gordon
TUBE #: | T2 |  | FILE:
Process: | LARGE GRAIN POLY
TEMPL: | 625 | DEP TIME | 30 | min
TEMPC: | 630 | GAS | SiH4 | GAS |  | PRCPR | 250 mtorr
TEMPS: | 635 | FLOW | 75 | FLOW
WAFER: | 4" SILICON
SIZE | 100mm | Substrate: | <100>
LOAD | 3 | Comment: | Nanospec
POSITION | CENTER | TOP | LEFT | BOTTOM | RIGHT | Mean Avg | S1 Dev | + or - % | HI-LO%
13 | 5108 | 4996 | 5243 | 5308 | 5035 | 5138 | 133.789 | 2.6039 | 3.0362
[6 empty] | Dep Rate: | 171.2667 | A/min

## T2 R35
DATE: | 2014-02-19 |  | RECIPE: | POLY.002 |  | Operator | Gordon
TUBE #: | T2 |  | FILE:
Process: | LARGE GRAIN POLY
TEMPL: | 625 | DEP TIME | 30 | min
TEMPC: | 630 | GAS | SiH4 | GAS |  | PRCPR | 250 mtorr
TEMPS: | 635 | FLOW | 75 | FLOW
WAFER: | 4" SILICON
SIZE | 100mm | Substrate: | <100>
LOAD | 3 | Comment: | Nanospec
POSITION | CENTER | TOP | LEFT | BOTTOM | RIGHT | Mean Avg | S1 Dev | + or - % | HI-LO%
13 | 4792 | 4600 | 4708 | 4928 | 4842 | 4774 | 125.7935 | 2.635 | 3.4353
[6 empty] | Dep Rate: | 159.1333 | A/min

## T2 R36
DATE: | 2014-05-01 |  | RECIPE: | POLY.002 |  | Operator | Gordon
TUBE #: | T2 |  | FILE:
Process: | LARGE GRAIN POLY
TEMPL: | 625 | DEP TIME | 30 | min
TEMPC: | 630 | GAS | SiH4 | GAS |  | PRCPR | 250 mtorr
TEMPS: | 635 | FLOW | 75 | FLOW
WAFER: | 4" SILICON
SIZE | 100mm | Substrate: | <100>
LOAD | 3 | Comment: | Nanospec
POSITION | CENTER | TOP | LEFT | BOTTOM | RIGHT | Mean Avg | S1 Dev | + or - % | HI-LO%
13 | 4786 | 4616 | 4746 | 5011 | 4866 | 4805 | 146.3899 | 3.0466 | 4.1103
[6 empty] | Dep Rate: | 160.1667 | A/min

## T2 R37
DATE: | 2014-08-11 |  | RECIPE: | POLY.002 |  | Operator | Gordon
TUBE #: | T2 |  | FILE:
Process: | LARGE GRAIN POLY
TEMPL: | 625 | DEP TIME | 30 | min
TEMPC: | 630 | GAS | SiH4 | GAS |  | PRCPR | 250 mtorr
TEMPS: | 635 | FLOW | 75 | FLOW
WAFER: | 4" SILICON
SIZE | 100mm | Substrate: | <100>
LOAD | 3 | Comment: | Nanospec
POSITION | CENTER | TOP | LEFT | BOTTOM | RIGHT | Mean Avg | S1 Dev | + or - % | HI-LO%
13 | 4594 | 4469 | 4655 | 4800 | 4578 | 4619.2 | 121.3083 | 2.6262 | 3.5829
[6 empty] | Dep Rate: | 153.9733 | A/min

## T2 R38
DATE: | 2014-11-06 |  | RECIPE: | POLY.002 |  | Operator | Gordon
TUBE #: | T2 |  | FILE:
Process: | LARGE GRAIN POLY
TEMPL: | 625 | DEP TIME | 30 | min
TEMPC: | 630 | GAS | SiH4 | GAS |  | PRCPR | 250 mtorr
TEMPS: | 635 | FLOW | 75 | FLOW
WAFER: | 4" SILICON
SIZE | 100mm | Substrate: | <100>
LOAD | 3 | Comment: | Nanospec
POSITION | CENTER | TOP | LEFT | BOTTOM | RIGHT | Mean Avg | S1 Dev | + or - % | HI-LO%
13 | 4857 | 4701 | 4977 | 5090 | 4768 | 4878.6 | 157.0137 | 3.2184 | 3.9868
[6 empty] | Dep Rate: | 162.62 | A/min

## T2 R39
DATE: | 2015-01-20 |  | RECIPE: | POLY.002 |  | Operator | Gordon
TUBE #: | T2 |  | FILE:
Process: | LARGE GRAIN POLY
TEMPL: | 625 | DEP TIME | 30 | min
TEMPC: | 630 | GAS | SiH4 | GAS |  | PRCPR | 250 mtorr
TEMPS: | 635 | FLOW | 75 | FLOW
WAFER: | 4" SILICON
SIZE | 100mm | Substrate: | <100>
LOAD | 3 | Comment: | Nanospec
POSITION | CENTER | TOP | LEFT | BOTTOM | RIGHT | Mean Avg | S1 Dev | + or - % | HI-LO%
13 | 4704 | 4544 | 4819 | 4719 | 4618 | 4680.8 | 104.5882 | 2.2344 | 2.9375
[6 empty] | Dep Rate: | 156.0267 | A/min

## T2 R40
DATE: | 2015-04-14 |  | RECIPE: | POLY.002 |  | Operator | Gordon
TUBE #: | T2 |  | FILE:
Process: | LARGE GRAIN POLY
TEMPL: | 625 | DEP TIME | 30 | min
TEMPC: | 630 | GAS | SiH4 | GAS |  | PRCPR | 250 mtorr
TEMPS: | 635 | FLOW | 75 | FLOW
WAFER: | 4" SILICON
SIZE | 100mm | Substrate: | <100>
LOAD | 3 | Comment: | Nanospec
POSITION | CENTER | TOP | LEFT | BOTTOM | RIGHT | Mean Avg | S1 Dev | + or - % | HI-LO%
13 | 4703 | 4574 | 4793 | 4926 | 4661 | 4731.4 | 134.3514 | 2.8396 | 3.7198
[6 empty] | Dep Rate: | 157.7133 | A/min

## T2 R41
DATE: | 2015-07-20 |  | RECIPE: | POLY.002 |  | Operator | Gordon
TUBE #: | T2 |  | FILE:
Process: | LARGE GRAIN POLY
TEMPL: | 625 | DEP TIME | 30 | min
TEMPC: | 630 | GAS | SiH4 | GAS |  | PRCPR | 250 mtorr
TEMPS: | 635 | FLOW | 75 | FLOW
WAFER: | 4" SILICON
SIZE | 100mm | Substrate: | <100>
LOAD | 3 | Comment: | Nanospec
POSITION | CENTER | TOP | LEFT | BOTTOM | RIGHT | Mean Avg | S1 Dev | + or - % | HI-LO%
13 | 4797 | 4642 | 4947 | 5006 | 4678 | 4814 | 160.4073 | 3.3321 | 3.7806
[6 empty] | Dep Rate: | 160.4667 | A/min

## T2 R42
DATE: | 2015-10-08 |  | RECIPE: | POLY.002 |  | Operator | Gordon
TUBE #: | T2 |  | FILE:
Process: | Large Grain Polysilicon
TEMPL: | 625 | DEP TIME | 30 | min
TEMPC: | 630 | GAS | SiH4 | GAS |  | PRCPR | 250 mtorr
TEMPS: | 635 | FLOW | 75 | FLOW
WAFER: | 4" SILICON
SIZE | 100mm | Substrate: | <100>
LOAD | 3 | Comment: | Nanospec
POSITION | CENTER | TOP | LEFT | BOTTOM | RIGHT | Mean Avg | S1 Dev | + or - % | HI-LO%
13 | 4857 | 4751 | 4924 | 5040 | 4808 | 4876 | 111.5908 | 2.2886 | 2.9635
[6 empty] | Dep Rate: | 162.5333 | A/min

## T2 R43
DATE: | 2016-03-22 |  | RECIPE: | POLY.002 |  | Operator | Gordon
TUBE #: | T2 |  | FILE:
Process: | Large Grain Polysilicon
TEMPL: | 625 | DEP TIME | 30 | min
TEMPC: | 630 | GAS | SiH4 | GAS |  | PRCPR | 250 mtorr
TEMPS: | 635 | FLOW | 75 | FLOW
WAFER: | 4" SILICON
SIZE | 100mm | Substrate: | <100>
LOAD | 3 | Comment: | Nanospec
POSITION | CENTER | TOP | LEFT | BOTTOM | RIGHT | Mean Avg | S1 Dev | + or - % | HI-LO%
13 | 5022 | 4820 | 5062 | 5366 | 5081 | 5070.2 | 195.3233 | 3.8524 | 5.3844
[6 empty] | Dep Rate: | 169.0067 | A/min

## T2 R44
DATE: | 2016-04-07 |  | RECIPE: | POLY.002 |  | Operator | Gordon
TUBE #: | T2 |  | FILE:
Process: | Large Grain Polysilicon
TEMPL: | 625 | DEP TIME | 30 | min
TEMPC: | 630 | GAS | SiH4 | GAS |  | PRCPR | 250 mtorr
TEMPS: | 635 | FLOW | 75 | FLOW
WAFER: | 4" SILICON
SIZE | 100mm | Substrate: | <100>
LOAD | 3 | Comment: | Nanospec
POSITION | CENTER | TOP | LEFT | BOTTOM | RIGHT | Mean Avg | S1 Dev | + or - % | HI-LO%
13 | 5000 | 4791 | 5095 | 5364 | 5003 | 5050.6 | 207.6109 | 4.1106 | 5.6726
[6 empty] | Dep Rate: | 168.3533 | A/min

## T2 R45
DATE: | 2016-08-02 |  | RECIPE: | POLY.002 |  | Operator | Gordon
TUBE #: | T2 |  | FILE:
Process: | Large Grain Polysilicon
TEMPL: | 625 | DEP TIME | 30 | min
TEMPC: | 630 | GAS | SiH4 | GAS |  | PRCPR | 250 mtorr
TEMPS: | 635 | FLOW | 75 | FLOW
WAFER: | 4" SILICON
SIZE | 100mm | Substrate: | <100>
LOAD | 3 | Comment: | Nanospec
POSITION | CENTER | TOP | LEFT | BOTTOM | RIGHT | Mean Avg | S1 Dev | + or - % | HI-LO%
13 | 5043 | 4841 | 5293 | 5374 | 4873 | 5084.8 | 241.3653 | 4.7468 | 5.2411
[6 empty] | Dep Rate: | 169.4933 | A/min

## T2 R46
DATE: | 2016-10-17 |  | RECIPE: | POLY.002 |  | Operator | Gordon
TUBE #: | T2 |  | FILE:
Process: | Large Grain Polysilicon
TEMPL: | 625 | DEP TIME | 30 | min
TEMPC: | 630 | GAS | SiH4 | GAS |  | PRCPR | 250 mtorr
TEMPS: | 635 | FLOW | 75 | FLOW
WAFER: | 4" SILICON
SIZE | 100mm | Substrate: | <100>
LOAD | 1 | Comment: | Nanospec
POSITION | CENTER | TOP | LEFT | BOTTOM | RIGHT | Mean Avg | S1 Dev | + or - % | HI-LO%
13 | 5074 | 4840 | 5240 | 5433 | 4944 | 5106.2 | 236.0661 | 4.6231 | 5.8067
[6 empty] | Dep Rate: | 170.2067 | A/min

## T2 R47
DATE: | 2017-01-09 |  | RECIPE: | POLY.002 |  | Operator | Gordon
TUBE #: | T2 |  | FILE:
Process: | Large Grain Polysilicon
TEMPL: | 625 | DEP TIME | 30 | min
TEMPC: | 630 | GAS | SiH4 | GAS |  | PRCPR | 250 mtorr
TEMPS: | 635 | FLOW | 75 | FLOW
WAFER: | 4" SILICON
SIZE | 100mm | Substrate: | <100>
LOAD | 1 | Comment: | Nanospec
POSITION | CENTER | TOP | LEFT | BOTTOM | RIGHT | Mean Avg | S1 Dev | + or - % | HI-LO%
13 | 5180 | 4911 | 5102 | 5567 | 5307 | 5213.4 | 244.318 | 4.6863 | 6.2915
[6 empty] | Dep Rate: | 173.78 | A/min

## T2 R48
DATE: | 2017-04-18 |  | RECIPE: | POLY.002 |  | Operator | Gordon
TUBE #: | T2 |  | FILE:
Process: | Large Grain Polysilicon
TEMPL: | 625 | DEP TIME | 30 | min
TEMPC: | 630 | GAS | SiH4 | GAS |  | PRCPR | 250 mtorr
TEMPS: | 635 | FLOW | 75 | FLOW
WAFER: | 4" SILICON
SIZE | 100mm | Substrate: | <100>
LOAD | 1 | Comment: | Nanospec
POSITION | CENTER | TOP | LEFT | BOTTOM | RIGHT | Mean Avg | S1 Dev | + or - % | HI-LO%
13 | 5109 | 4892 | 5302 | 5450 | 4979 | 5146.4 | 229.4151 | 4.4578 | 5.4213
[6 empty] | Dep Rate: | 171.5467 | A/min

## T2 R49
DATE: | 2017-07-13 |  | RECIPE: | POLY.002 |  | Operator | Gordon
TUBE #: | T2 |  | FILE:
Process: | Large Grain Polysilicon
TEMPL: | 625 | DEP TIME | 30 | min
TEMPC: | 630 | GAS | SiH4 | GAS |  | PRCPR | 250 mtorr
TEMPS: | 635 | FLOW | 75 | FLOW
WAFER: | 4" SILICON
SIZE | 100mm | Substrate: | <100>
LOAD | 3 | Comment: | Nanospec
POSITION | CENTER | TOP | LEFT | BOTTOM | RIGHT | Mean Avg | S1 Dev | + or - % | HI-LO%
13 | 4693 | 4661 | 4718 | 4864 | 4743 | 4735.8 | 77.8312 | 1.6435 | 2.1432
[6 empty] | Dep Rate: | 157.86 | A/min

## T2 R50
DATE: | 2017-10-05 |  | RECIPE: | POLY.002 |  | Operator | Gordon
TUBE #: | T2 |  | FILE:
Process: | Large Grain Polysilicon
TEMPL: | 625 | DEP TIME | 30 | min
TEMPC: | 630 | GAS | SiH4 | GAS |  | PRCPR | 250 mtorr
TEMPS: | 635 | FLOW | 75 | FLOW
WAFER: | 4" SILICON
SIZE | 100mm | Substrate: | <100>
LOAD | 3 | Comment: | Nanospec
POSITION | CENTER | TOP | LEFT | BOTTOM | RIGHT | Mean Avg | S1 Dev | + or - % | HI-LO%
13 | 4411 | 4383 | 4416 | 4462 | 4431 | 4420.6 | 28.9361 | 0.65457 | 0.89354
[6 empty] | Dep Rate: | 147.3533 | A/min

## T2 R51
DATE: | 2018-04-24 |  | RECIPE: | POLY.002 |  | Operator | Gordon
TUBE #: | T2 |  | FILE:
Process: | Large Grain Polysilicon
TEMPL: | 625 | DEP TIME | 30 | min
TEMPC: | 630 | GAS | SiH4 | GAS |  | PRCPR | 250 mtorr
TEMPS: | 635 | FLOW | 75 | FLOW
WAFER: | 4" SILICON
SIZE | 100mm | Substrate: | <100>
LOAD | 3 | Comment: | Nanospec
POSITION | CENTER | TOP | LEFT | BOTTOM | RIGHT | Mean Avg | S1 Dev | + or - % | HI-LO%
13 | 4235 | 4212 | 4246 | 4279 | 4244 | 4243.2 | 24.1392 | 0.56889 | 0.7895
[6 empty] | Dep Rate: | 141.44 | A/min

## T2 R52
DATE: | 2018-07-13 |  | RECIPE: | POLY.002 |  | Operator | Gordon
TUBE #: | T2 |  | FILE:
Process: | Large Grain Polysilicon
TEMPL: | 625 | DEP TIME | 30 | min
TEMPC: | 630 | GAS | SiH4 | GAS |  | PRCPR | 250 mtorr
TEMPS: | 635 | FLOW | 75 | FLOW
WAFER: | 4" SILICON
SIZE | 100mm | Substrate: | <100>
LOAD | 3 | Comment: | Nanospec
POSITION | CENTER | TOP | LEFT | BOTTOM | RIGHT | Mean Avg | S1 Dev | + or - % | HI-LO%
13 | 4288 | 4267 | 4301 | 4326 | 4288 | 4294 | 21.6449 | 0.50407 | 0.68701
[6 empty] | Dep Rate: | 143.1333 | A/min

## T2 R53
DATE: | 2018-10-17 |  | RECIPE: | POLY.002 |  | Operator | Gordon
TUBE #: | T2 |  | FILE:
Process: | Large Grain Polysilicon
TEMPL: | 625 | DEP TIME | 30 | min
TEMPC: | 630 | GAS | SiH4 | GAS |  | PRCPR | 250 mtorr
TEMPS: | 635 | FLOW | 75 | FLOW
WAFER: | 4" SILICON
SIZE | 100mm | Substrate: | <100>
LOAD | 3 | Comment: | Nanospec
POSITION | CENTER | TOP | LEFT | BOTTOM | RIGHT | Mean Avg | S1 Dev | + or - % | HI-LO%
13 | 4389 | 4357 | 4407 | 5295 | 5249 | 4739.4 | 486.7965 | 10.2713 | 9.8958
[6 empty] | Dep Rate: | 157.98 | A/min

## T2 R54
DATE: | 2019-01-06 |  | RECIPE: | POLY.002 |  | Operator | Gordon
TUBE #: | T2 |  | FILE:
Process: | Large Grain Polysilicon
TEMPL: | 625 | DEP TIME | 30 | min
TEMPC: | 630 | GAS | SiH4 | GAS |  | PRCPR | 250 mtorr
TEMPS: | 635 | FLOW | 75 | FLOW
WAFER: | 4" SILICON
SIZE | 100mm | Substrate: | <100>
LOAD | 3 | Comment: | Nanospec
POSITION | CENTER | TOP | LEFT | BOTTOM | RIGHT | Mean Avg | S1 Dev | + or - % | HI-LO%
13 | 4358 | 4344 | 4396 | 4401 | 4349 | 4369.6 | 26.9128 | 0.61591 | 0.65223
[6 empty] | Dep Rate: | 145.6533 | A/min

## T2 R55
DATE: | 2019-04-16 |  | RECIPE: | POLY.002 |  | Operator | Gordon
TUBE #: | T2 |  | FILE:
Process: | Large Grain Polysilicon
TEMPL: | 625 | DEP TIME | 30 | min
TEMPC: | 630 | GAS | SiH4 | GAS |  | PRCPR | 250 mtorr
TEMPS: | 635 | FLOW | 75 | FLOW
WAFER: | 4" SILICON
SIZE | 100mm | Substrate: | <100>
LOAD | 3 | Comment: | Nanospec
POSITION | CENTER | TOP | LEFT | BOTTOM | RIGHT | Mean Avg | S1 Dev | + or - % | HI-LO%
13 | 4440 | 4403 | 4472 | 4499 | 4438 | 4450.4 | 36.5281 | 0.82078 | 1.0786
[6 empty] | Dep Rate: | 148.3467 | A/min

## T2 R56
DATE: | 2019-08-02 |  | RECIPE: | POLY.002 |  | Operator | Gordon
TUBE #: | T2 |  | FILE:
Process: | Large Grain Polysilicon
TEMPL: | 625 | DEP TIME | 30 | min
TEMPC: | 630 | GAS | SiH4 | GAS |  | PRCPR | 250 mtorr
TEMPS: | 635 | FLOW | 75 | FLOW
WAFER: | 4" SILICON
SIZE | 100mm | Substrate: | <100>
LOAD | 3 | Comment: | Nanospec
POSITION | CENTER | TOP | LEFT | BOTTOM | RIGHT | Mean Avg | S1 Dev | + or - % | HI-LO%
13 | 4422 | 4386 | 4586 | 4459 | 4365 | 4443.6 | 87.2886 | 1.9644 | 2.4867
[6 empty] | Dep Rate: | 148.12 | A/min

## T2 R57
DATE: | 2019-10-25 |  | RECIPE: | POLY.002 |  | Operator | Gordon
TUBE #: | T2 |  | FILE:
Process: | Large Grain Polysilicon
TEMPL: | 625 | DEP TIME | 30 | min
TEMPC: | 630 | GAS | SiH4 | GAS |  | PRCPR | 250 mtorr
TEMPS: | 635 | FLOW | 75 | FLOW
WAFER: | 4" SILICON
SIZE | 100mm | Substrate: | <100>
LOAD | 3 | Comment: | Nanospec
POSITION | CENTER | TOP | LEFT | BOTTOM | RIGHT | Mean Avg | S1 Dev | + or - % | HI-LO%
13 | 4412 | 4375 | 4479 | 4508 | 4408 | 4436.4 | 55.03 | 1.2404 | 1.499
[6 empty] | Dep Rate: | 147.88 | A/min

## T2 R58
DATE: | 2020-02-13 |  | RECIPE: | POLY.002 |  | Operator | Gordon
TUBE #: | T2 |  | FILE:
Process: | Large Grain Polysilicon
TEMPL: | 625 | DEP TIME | 30 | min
TEMPC: | 630 | GAS | SiH4 | GAS |  | PRCPR | 250 mtorr
TEMPS: | 635 | FLOW | 75 | FLOW
WAFER: | 4" SILICON
SIZE | 100mm | Substrate: | <100>
LOAD | 3 | Comment: | Nanospec
POSITION | CENTER | TOP | LEFT | BOTTOM | RIGHT | Mean Avg | S1 Dev | + or - % | HI-LO%
13 | 4485 | 4421 | 4497 | 4572 | 4508 | 4496.6 | 54.0028 | 1.201 | 1.679
[6 empty] | Dep Rate: | 149.8867 | A/min

## T2 R59
DATE: | 2020-06-03 |  | RECIPE: | POLY.002 |  | Operator | Gordon
TUBE #: | T2 |  | FILE:
Process: | Large Grain Polysilicon
TEMPL: | 625 | DEP TIME | 30 | min
TEMPC: | 630 | GAS | SiH4 | GAS |  | PRCPR | 250 mtorr
TEMPS: | 635 | FLOW | 75 | FLOW
WAFER: | 4" SILICON
SIZE | 100mm | Substrate: | <100>
LOAD | 3 | Comment: | Nanospec
POSITION | CENTER | TOP | LEFT | BOTTOM | RIGHT | Mean Avg | S1 Dev | + or - % | HI-LO%
13 | 4405 | 4378 | 4426 | 4459 | 4408 | 4415.2 | 29.8948 | 0.67709 | 0.91729
[6 empty] | Dep Rate: | 147.1733 | A/min

## T2 R60
DATE: | 2020-09-08 |  | RECIPE: | POLY.002 |  | Operator | Gordon
TUBE #: | T2 |  | FILE:
Process: | Large Grain Polysilicon
TEMPL: | 625 | DEP TIME | 30 | min
TEMPC: | 630 | GAS | SiH4 | GAS |  | PRCPR | 250 mtorr
TEMPS: | 635 | FLOW | 75 | FLOW
WAFER: | 4" SILICON
SIZE | 100mm | Substrate: | <100>
LOAD | 5 | Comment: | Nanospec
POSITION | CENTER | TOP | LEFT | BOTTOM | RIGHT | Mean Avg | S1 Dev | + or - % | HI-LO%
13 | 4385 | 4355 | 4437 | 4391 | 4393 | 4392.2 | 29.3462 | 0.66814 | 0.93347
[6 empty] | Dep Rate: | 146.4067 | A/min

## T2 R61
DATE: | 2021-01-07 |  | RECIPE: | POLY.002 |  | Operator | Gordon
TUBE #: | T2 |  | FILE:
Process: | Large Grain Polysilicon
TEMPL: | 625 | DEP TIME | 30 | min
TEMPC: | 630 | GAS | SiH4 | GAS |  | PRCPR | 250 mtorr
TEMPS: | 635 | FLOW | 75 | FLOW
WAFER: | 4" SILICON
SIZE | 100mm | Substrate: | <100>
LOAD | 5 | Comment: | Nanospec
POSITION | CENTER | TOP | LEFT | BOTTOM | RIGHT | Mean Avg | S1 Dev | + or - % | HI-LO%
13 | 4544 | 4523 | 4553 | 4604 | 4552 | 4555.2 | 29.8278 | 0.65481 | 0.88909
[6 empty] | Dep Rate: | 151.84 | A/min

## T2 R62
DATE: | 2021-04-12 |  | RECIPE: | POLY.002 |  | Operator | Gordon
TUBE #: | T2 |  | FILE:
Process: | Large Grain Polysilicon
TEMPL: | 625 | DEP TIME | 30 | min
TEMPC: | 630 | GAS | SiH4 | GAS |  | PRCPR | 250 mtorr
TEMPS: | 635 | FLOW | 75 | FLOW
WAFER: | 4" SILICON
SIZE | 100mm | Substrate: | <100>
LOAD | 5 | Comment: | Nanospec
POSITION | CENTER | TOP | LEFT | BOTTOM | RIGHT | Mean Avg | S1 Dev | + or - % | HI-LO%
13 | 4454 | 4455 | 4432 | 4457 | 4477 | 4455 | 15.9531 | 0.35809 | 0.50505
[6 empty] | Dep Rate: | 148.5 | A/min

## T2 R63
DATE: | 2021-07-27 |  | RECIPE: | POLY.002 |  | Operator | Gordon
TUBE #: | T2 |  | FILE:
Process: | Large Grain Polysilicon
TEMPL: | 625 | DEP TIME | 30 | min
TEMPC: | 630 | GAS | SiH4 | GAS |  | PRCPR | 250 mtorr
TEMPS: | 635 | FLOW | 75 | FLOW
WAFER: | 4" SILICON
SIZE | 100mm | Substrate: | <100>
LOAD | 5 | Comment: | Nanospec
POSITION | CENTER | TOP | LEFT | BOTTOM | RIGHT | Mean Avg | S1 Dev | + or - % | HI-LO%
13 | 4621 | 4620 | 4599 | 4628 | 4645 | 4622.6 | 16.562 | 0.35828 | 0.49756
[6 empty] | Dep Rate: | 154.0867 | A/min